## 00.CoverPage
RK3572
Pin List and Pin Information
Revision: V1.0
Date: 2026/04/09
Status: Release
Rockchip Confidential

## 01.Statement
保密提示： 本文档及其附件可能含有机密信息，来自福州瑞芯微电子股份有限公司，仅发送给指定接收者。若非该特定接收人，请勿复制、 使用或披露本文档的任何内容。若误收本文档，请从系统中永久性删除本文档，并以回复邮件或其他方式即刻告知发件人。福州瑞芯微电子股份有限公司拥有本文档信息的著作权及解释权，禁止任何未经授权许可的侵权行为。 IMPORTANT NOTICE: This document is from Fuzhou Rockchip Electronics Co., Ltd. .The contents of this document and any attachments may contain information that is privileged, confidential and/or exempt from disclosure under applicable law and relevant NDA. If you are not the intended recipient, you are hereby notified that any disclosure, copying, distribution, or use of the information is STRICTLY PROHIBITED. Please immediately contact the sender as soon as possible and destroy the material in its entirety in any format. Thank you.

## 02.Revision History
Revision History
Revision | Description | Editor | Revision Date
V1.0 | First Release | Felix.ruan | 2026.04.09

## 03.Description
Sheet Description
1. The Pin Information sheet describes the pin numbers, functions,characteristics, and corresponding configuration registers. 2. The Function Signal sheet describes the function signals and their multiplexed pins. 3. The Pin Control registers sheet describes the rigister address of the pins and the configurations of multiplexing relationships, driver capability, and pull-up and pull-down ,input enable,schmitt trigger enable. 4. The Pin default Status sheet describes the dafault status of pin when the reset is deasserted during and after power-on,and the default IO drive strenth, and Internal Pull-up/Pull-dowm Resistor. 5. The Ball Map sheet describes the ball position distribution.
Pin Type Symbol Definitions
Symbol | Description
CI | Crystal Oscillator Input
CO | Crystal Oscillator Drive Output
I | Input
O | Output
I/O | Input/Output
B | Bidirection signal
A | Analog setting or filtering
AI | Analog Input
AO | Analog Output
AI/O | Analog Input/Output
PI | Power Supply
PO | Power Output
API | Analog Power Supply
APO | Analog Power Output
G | Ground
AG | Analog Ground
PU/PD control | Pull-up/Pull-down control
up | Internal Pull-up
down | Internal Pull-down
High-z | high impedance
Abbreviations Describtion
_u | Default Internal Pull-up
_d | Default Internal Pull-down
_z | Default Tri-State
_od | Open Drain Output
_5V | Support 5V Tolerant Input
_od5V | Support 5V Tolerant Input ,Open Drain Output

## 04.Ball Map
550 | 1 | 2 | 3 | 4 | 5 | 6 | 7 | 8 | 9 | 10 | 11 | 12 | 13 | 14 | 15 | 16 | 17 | 18 | 19 | 20 | 21 | 22 | 23 | 24 | 25 | 26 | 27 | 28 | 29 | 30 | 31 | 32 | 33
A | VSS_0 | LP4_DQ11_B/LP4x_DQ11_B/LP5_DQ11_B | NP | ETH0_PPSTRIG/VI_CIF_D10/SAI1_SDO2_M0/SAI1_SDI2_M0/PDM_SDI2_M1/SPDIF_RX0_TESTOUT/UART11_RX_M1/SPI4_MOSI_M2/UART2_CTSN_M1/GPIO2_B7_d | ETH0_TXD2/SAI0_SDI3_M2/SPDIF_RX0_M0/UART5_RX_M1/I2C3_SDA_M0/MIPI_TE_M0/CAN1_RX_M2/PCIE0_WAKEN_M2/GPIO2_C2_d | NP | ETH0_RXD1/FSPI1_D2_M1/SDMMC0_CLK_M1/SAI0_LRCK_M0/PDM_SDI3_M3/VI_CIF_D2/SATA30_PORT1_ACTLED_M0/UART1_RTSN_M1/SPI1_MISO_M1/I2C7_SDA_M1/PWM0_CH0_M2/PCIE1_CLKREQN_M0/GPIO2_D1_d | ETH0_MCLK/FSPI1_D3_M1/SDMMC0_CMD_M1/SAI0_SCLK_M0/PDM_SDI2_M3/VI_CIF_D3/ISP_FLASH_TRIGOUT_M0/UART1_CTSN_M1/SPI1_MOSI_M1/I2C7_SCL_M1/PWM1_CH2_M2/PCIE0_CLKREQN_M0/GPIO2_D0_d | NP | ETH0_RXCTL/FSPI1_D4_M1/SDMMC0_D3_M1/SAI0_MCLK_M0/PDM_CLK1_M3/VI_CIF_D4/ISP_PRELIGHT_TRIG_M0/UART10_RTSN_M1/SPI1_CSN1_M1/I2C9_SCL_M2/UART11_RX_M2/PCIE0_WAKEN_M0/GPIO2_C7_d | ETH_CLK0_25M_OUT/FSPI1_D7_M1/SDMMC0_D0_M1/SAI0_SDI2_M0/PDM_SDI0_M3/VI_CIF_D7/UART10_TX_M1/I2C8_SCL_M2/PWM2_CH4_M2/GPIO2_C4_d | NP | MIPI_DPHY_CSI3_RX_D0P | MIPI_DPHY_CSI3_RX_CLKP | NP | MIPI_DPHY_CSI3_RX_D2P/MIPI_DPHY_CSI4_RX_D0P | MIPI_DPHY_CSI3_RX_D3P/MIPI_DPHY_CSI4_RX_D1P | NP | MIPI_DPHY_CSI1_RX_D0P | MIPI_DPHY_CSI1_RX_CLKP | NP | MIPI_DPHY_CSI1_RX_D2P/MIPI_DPHY_CSI2_RX_D0P | MIPI_DPHY_CSI1_RX_D3P/MIPI_DPHY_CSI2_RX_D1P | NP | USB_DRD0_DM | USB_DRD1_DM | NP | USB_DRD1_ID | UFS_TX_REXT | NP | UFS_RX_D1N | UFS_RX_D1P | AVSS_0 | A
B | LP4_DQ10_B/LP4x_DQ10_B/LP5_DQ10_B | VSS_1 | VI_CIF_D15/SDMMC0_TESTDATA_OUT/SAI0_SCLK_M2/PDM_CLK0_M1/UART9_TX_M2/SPI3_MOSI_M2/I2C4_SCL_M1/UART6_RTSN_M0/GPIO2_B2_d | ETH0_PTP_REFCLK_/VI_CIF_D12/SAI1_SDO0_M0/SAI0_SDI0_M2/FSPI1_TESTDATA_OUT_M1/UART2_TX_M1/SPI3_CLK_M2/PWM2_CH6_M0/GPIO2_B5_d | ETH0_TXD3/SPDIF_TX0_M0/UART5_TX_M1/I2C3_SCL_M0/CAN1_TX_M2/PCIE0_CLKREQN_M2/GPIO2_C3_d | VSS_2 | ETH0_RXCLK/FSPI1_CSN1_M1/FSPI1_RST/SPDIF_TX0_M2/VI_CIF_CLKI/UART3_RTSN_M0/SPI3_CSN0_M0/I2C4_SDA_M2/PWM2_CH3_M2/CAN1_RX_M3/GPIO2_D7_z | ETH0_TXCLK/FSPI1_CSN0_M1/CAM_CLK2_OUT_M1/SAI0_SDI3_M0/SPDIF_RX0_M2/VI_CIF_CLKO/UART3_CTSN_M0/SPI3_MISO_M0/I2C4_SCL_M2/PWM2_CH2_M2/CAN1_TX_M3/MIPI_TE_M1/GPIO2_D6_z | ETH0_MDC/FSPI1_D5_M1/SDMMC0_D2_M1/SAI0_SDO1_M0/PDM_SDI1_M3/VI_CIF_D5/UART10_CTSN_M1/SPI3_CSN1_M0/I2C9_SDA_M2/UART11_TX_M2/PCIE1_WAKEN_M0/GPIO2_C6_d | ETH0_MDIO/FSPI1_D6_M1/SDMMC0_D1_M1/SAI0_SDI1_M0/PDM_CLK0_M3/VI_CIF_D6/UART10_RX_M1/I2C8_SDA_M2/PWM2_CH5_M2/GPIO2_C5_d | FSPI1_D2_M0/SDMMC0_D2_M0/DSM_AUD_RP_M0/SAI3_LRCK_M1/UART5_RTSN_M2/SPI0_CSN1_M1/JTAG_TCK_M0/CAN0_RX_M0/GPIO2_A2_d | AVSS_1 | MIPI_DPHY_CSI3_RX_D0N | MIPI_DPHY_CSI3_RX_CLKN | AVSS_2 | MIPI_DPHY_CSI3_RX_D2N/MIPI_DPHY_CSI4_RX_D0N | MIPI_DPHY_CSI3_RX_D3N/MIPI_DPHY_CSI4_RX_D1N | AVSS_3 | MIPI_DPHY_CSI1_RX_D0N | MIPI_DPHY_CSI1_RX_CLKN | AVSS_4 | MIPI_DPHY_CSI1_RX_D2N/MIPI_DPHY_CSI2_RX_D0N | MIPI_DPHY_CSI1_RX_D3N/MIPI_DPHY_CSI2_RX_D1N | AVSS_5 | USB_DRD0_DP | USB_DRD1_DP | AVSS_6 | USB_DRD1_VBUSDET | AVSS_7 | UFS_RX_D0N | UFS_RX_D0P | AVSS_8 | UFS_REFCLK/GPIO4_C1_d | B
C | LP4_DQ9_B/LP4x_DQ9_B/LP5_DQ9_B | VSS_3 | [29 empty] | AVSS_9 | NP | C
D | NP | LP4_DQ8_B/LP4x_DQ8_B/LP5_DQ8_B | [29 empty] | PCIE0_RXN_M0/SATA0_RXN_M0/USB_DRD0_SSRXN | PCIE0_RXP_M0/SATA0_RXP_M0/USB_DRD0_SSRXP | D
E | LP4_DQ15_B/LP4x_DQ15_B/LP5_DQ15_B | LP4_DMI1_B/LP4x_DMI1_B/LP5_DMI1_B |  |  |  | 1 | 2 | 3 | 4 | 5 | 6 | 7 | 8 | 9 | 10 | 11 | 12 | 13 | 14 | 15 | 16 | 17 | 18 | 19 | 20 | 21 | 22 | 23 |  |  |  | PCIE0_TXP_M0/SATA0_TXP_M0/USB_DRD0_SSTXP | PCIE0_TXN_M0/SATA0_TXN_M0/USB_DRD0_SSTXN | E
F | LP4_DQ14_B/LP4x_DQ14_B/LP5_DQ14_B | VSS_4 |  |  | 1A | NP | SDMMC0_TESTCLK_OUT/SAI1_SCLK_M0/SAI0_SDI1_M2/UART6_TX_M0/SPI3_CSN0_M2/I2C2_SCL_M2/PWM2_CH4_M1/CAN0_TX_M2/PCIE1_WAKEN_M2/GPIO2_B1_d | NP | VSS_20 | NP | ETH0_TXD0/FSPI1_DQS_M1/CAM_CLK0_OUT_M1/SAI0_SDO2_M0/VI_CIF_HREF/UART3_TX_M0/SPI3_CLK_M0/I2C5_SCL_M2/CAN3_TX_M1/GPIO2_D4_d | NP | FSPI1_D3_M0/SDMMC0_D3_M0/DSM_AUD_RN_M0/SAI3_SDI_M1/UART5_CTSN_M2/JTAG_TMS_M0/CAN0_TX_M0/GPIO2_A3_d | NP | FSPI1_D1_M0/SDMMC0_D1_M0/DSM_AUD_LN_M0/SAI3_MCLK_M1/UART0_TX_M1/SPI0_MISO_M1/I2C8_SDA_M0/PWM2_CH3_M0/CAN1_TX_M0/UART7_TX_M2/GPIO2_A1_d | NP | AVSS_13 | NP | AVSS_14 | NP | AVSS_15 | NP | USB_DRD0_REXT | NP | UFS_TX_D1P | NP | UFS_TX_D0N | NP |  |  |  | AVSS_10 | NP | F
G | NP | LP4_DQ13_B/LP4x_DQ13_B/LP5_DQ13_B |  |  | 1B | VSS_21 | VI_CIF_D13/ETH0_TESTRXCLK_OUT/SPDIF_TX1_M0/SAI0_LRCK_M2/PDM_CLK1_M1/UART2_RX_M1/SPI3_MISO_M2/I2C4_SDA_M1/GPIO2_B4_d | NP | ETH0_RXD2/VI_CIF_D8/SAI1_SDI0_M0/SAI0_SDO0_M2/PDM_SDI0_M1/UART5_CTSN_M1/SPI4_CSN0_M2/SPI3_CSN1_M2/PWM2_CH7_M0/GPIO2_C1_d | NP | ETH0_TXD1/FSPI1_CLK_M1/CAM_CLK1_OUT_M1/SAI0_SDO3_M0/SPDIF_TX1_M2/VI_CIF_VSYNC/UART3_RX_M0/SPI3_MOSI_M0/I2C5_SDA_M2/CAN3_RX_M1/GPIO2_D5_d | NP | FSPI1_CSN0_M0/SDMMC0_CMD_M0/SAI3_SDO_M1/UART5_RX_M2/SPI0_CSN0_M1/I2C5_SDA_M0/PWM2_CH4_M0/CAN2_RX_M0/GPIO2_A4_z | NP | MIPI_DPHY_CSI3_RX_D1P | NP | MIPI_DPHY_CSI4_RX_CLKP | NP | MIPI_DPHY_CSI1_RX_D1P | NP | MIPI_DPHY_CSI2_RX_CLKP | NP | USB_DRD0_ID | NP | UFS_TX_D1N | NP | UFS_TX_D0P | AVSS_16 |  |  |  | PCIE0_TXP_M1/SATA0_TXP_M1/USB_DRD1_SSTXP | PCIE0_TXN_M1/SATA0_TXN_M1/USB_DRD1_SSTXN | G
H | LP4_DQ6_B/LP4x_DQ6_B/LP5_DQ6_B | LP4_DQ12_B/LP4x_DQ12_B/LP5_DQ12_B |  |  | 1C | NP | NP | NP | ETH0_RXD3/VI_CIF_D9/SAI1_SDO3_M0/SAI1_SDI1_M0/PDM_SDI1_M1/UART5_RTSN_M1/SPI4_MISO_M2/PCIE1_PERSTN_M2/PCIE0_PERSTN_M2/GPIO2_C0_d | NP | ETH0_TXCTL/FSPI1_D0_M1/SDMMC0_DETN_M1/SAI0_SDI0_M0/VI_CIF_D0/UART1_RX_M1/SPI1_CLK_M1/I2C6_SDA_M2/PWM1_CH4_M2/PCIE1_PERSTN_M0/GPIO2_D3_d | NP | FSPI1_CLK_M0/SDMMC0_CLK_M0/SAI3_SCLK_M1/TEST_CLK_OUT/UART5_TX_M2/SPI0_CLK_M1/I2C5_SCL_M0/CAN2_TX_M0/GPIO2_A5_d | NP | MIPI_DPHY_CSI3_RX_D1N | NP | MIPI_DPHY_CSI4_RX_CLKN | NP | MIPI_DPHY_CSI1_RX_D1N | NP | MIPI_DPHY_CSI2_RX_CLKN | NP | USB_DRD0_VBUSDET | NP | UFS_RSTN/GPIO4_C0_d | NP | NP | NP |  |  |  | PCIE0_RXP_M1/SATA0_RXP_M1/USB_DRD1_SSRXP | PCIE0_RXN_M1/SATA0_RXN_M1/USB_DRD1_SSRXN | H
J | LP4_DMI0_B/LP4x_DMI0_B/LP5_DMI0_B | LP4_DQ7_B/LP4x_DQ7_B/LP5_DQ7_B |  |  | 1D | SAI1_MCLK_M0/SAI0_MCLK_M2/UART6_RX_M0/PWM2_CH5_M0/GPIO2_B0_d | VI_CIF_D14/ETH0_TESTRXD_OUT/SAI1_LRCK_M0/SAI0_SDI2_M2/UART9_RX_M2/SPI4_CSN1_M2/I2C2_SDA_M2/UART6_CTSN_M0/CAN0_RX_M2/PCIE1_CLKREQN_M2/GPIO2_B3_d | ETH0_PPSCLK/VI_CIF_D11/SAI1_SDO1_M0/SAI1_SDI3_M0/PDM_SDI3_M1/FSPI1_TESTCLK_OUT_M1/UART11_TX_M1/SPI4_CLK_M2/UART2_RTSN_M1/GPIO2_B6_d | VSS_22 | NP | ETH0_RXD0/FSPI1_D1_M1/SDMMC0_PWREN_M1/SAI0_SDO0_M0/VI_CIF_D1/SATA30_PORT0_ACTLED_M0/UART1_TX_M1/SPI1_CSN0_M1/I2C6_SCL_M2/PWM1_CH3_M2/PCIE0_PERSTN_M0/GPIO2_D2_d | NP | FSPI1_D0_M0/SDMMC0_D0_M0/DSM_AUD_LP_M0/UART0_RX_M1/SPI0_MOSI_M1/I2C8_SCL_M0/PWM2_CH2_M0/CAN1_RX_M0/UART7_RX_M2/GPIO2_A0_d | NP | AVSS_17 | NP | AVSS_18 | NP | AVSS_19 | NP | AVSS_20 | NP | USB_DRD1_REXT | NP | AVSS_21 | PCIE0_REFCLKP_M0 | PCIE0_REFCLKN_M0 | AVSS_22 |  |  |  | AVSS_11 | NP | J
K | NP | LP4_DQ5_B/LP4x_DQ5_B/LP5_DQ5_B |  |  | 1E | [26 empty] | PCIE1_RXN/SATA1_RXN | PCIE1_RXP/SATA1_RXP | K | bar: 1 to 4; 20 to 23
L | LP4_DQ1_B/LP4x_DQ1_B/LP5_DQ1_B | VSS_5 |  |  | 1F | VSS_23 | LP4_DQS1P_B/LP4x_DQS1P_B/LP5_RDQS1P_B | LP4_DQS1N_B/LP4x_DQS1N_B/LP5_RDQS1N_B | VSS_24 |  |  | 1 | 2 | 3 | 4 | 5 | 6 | 7 | 8 | 9 | 10 | 11 | 12 |  | AVSS_23 | PCIE0_REFCLKP_M1 | PCIE0_REFCLKN_M1 | AVSS_24 |  |  |  | PCIE1_TXN/SATA1_TXN | PCIE1_TXP/SATA1_TXP | L
M | LP4_DQ2_B/LP4x_DQ2_B/LP5_DQ2_B | LP4_DQ0_B/LP4x_DQ0_B/LP5_DQ0_B |  |  | 1G | NP | NP | NP | NP |  | 2A | VSS_45 | VSS_46 | VSS_47 | AVSS_27 | AVSS_28 | USB_DRD_AVDD1V8 | USB_DRD_DVDD0V75 | USB_DRD_AVDD3V3 | UFS_AVDD1V8 | VCCIO7_VCC | AVSS_29 | PLL_AVSS |  | NP | NP | NP | NP |  |  |  | AVSS_12 | NP | M
N | NP | LP4_DQ3_B/LP4x_DQ3_B/LP5_DQ3_B |  |  | 1H | VSS_25 | LP5_WCK1P_B | LP5_WCK1N_B | VSS_26 |  | 2B | VSS_48 | VCCIO1_VCC | VSS_49 | MIPI_DPHY_CSI3/4_RX_AVDD0V75 | MIPI_DPHY_CSI1/2_RX_AVDD0V75 | AVSS_30 | AVSS_31 | UFS_AVDD0V85 | AVSS_32 | AVSS_33 | PLL_DVDD0V75 | PLL_AVDD1V8 |  | AVSS_25 | PCIE1_REFCLKP | PCIE1_REFCLKN | AVSS_26 |  |  |  | OSC_XIN | OSC_XOUT | N
P | LP4_A0_B/LP4x_A0_B/LP5_A0_B | LP4_DQ4_B/LP4x_DQ4_B/LP5_DQ4_B |  |  | 1J | NP | NP | NP | NP |  | 2C | VSS_50 | VCCIO4_VCC | VSS_51 | MIPI_DPHY_CSI3/4_RX_AVDD1V8 | MIPI_DPHY_CSI1/2_RX_AVDD1V8 | AVSS_34 | AVSS_35 | AVSS_36 | AVSS_37 | PCIE0_SATA0_USB_DRD0_AVDD0V85 | PCIE0_SATA0_USB_DRD0_AVDD1V8 | AVSS_38 |  | NP | NP | NP | NP |  |  |  | NPOR_u | VSS_6 | P
R | LP4_A1_B/LP4x_A1_B/LP5_A1_B | VSS_7 |  |  | 1K | VSS_27 | LP5_WCK0N_B | LP5_WCK0P_B | VSS_28 |  | 2D | VSS_52 | VCCIO2_VCC | VSS_53 | VSS_54 | VSS_55 | VSS_56 | NPU_DVDD_0 | NPU_DVDD_1 | AVSS_39 | PCIE0_SATA0_USB_DRD1_AVDD0V85 | PCIE0_SATA0_USB_DRD1_AVDD1V8 | AVSS_40 |  | REF_CLK0_OUT/AUPLL_CLK_IN/GPIO0_A0_d | PMU_DEBUG_TEST_OUT/SPI2_CSN0_M0/I2C0_SCL_M0/GPIO0_B0_z | CLK_32K_IN/CLK0_32K_OUT/I2C6_SCL_M0/GPIO0_A2_d | PMIC_INT/GPIO0_A6_u |  |  |  | RST_OUT_M0/TSADC_CTRL_ORG/GPIO0_A1_z | NP | R
T | NP | LP4_A4_B/LP4x_A4_B/LP5_A4_B |  |  | 1L | NP | NP | NP | NP |  | 2E | VSS_57 | VSS_58 | DDRPHY_VDDQ_0 | DDRPHY_DVDD_0 | GPU_DVDD_0 | GPU_DVDD_2 | NPU_DVDD_2 | NPU_DVDD_3 | NPU_DVDD_4 | AVSS_41 | PCIE1_SATA1_AVDD0V85 | PCIE1_SATA1_AVDD1V8 |  | NP | NP | NP | NP |  |  |  | SPI2_CLK_M0/I2C1_SCL_M0/GPIO0_B2_z | SDMMC0_DETN_M0/SPI2_CSN1_M0/GPIO0_A7_u | T
U | VSS_8 | LP4_CSN0_B/LP4X_CSN0_B/LP5_A6_B |  |  | 1M | VSS_29 | LP4_DQS0N_B/LP4x_DQS0N_B/LP5_RDQS0N_B | LP4_DQS0P_B/LP4x_DQS0P_B/LP5_RDQS0P_B | VSS_30 |  | 2F | VSS_59 | VSS_60 | DDRPHY_VDDQ_1 | DDRPHY_DVDD_1 | GPU_DVDD_1 | GPU_DVDD_3 | NPU_DVDD_5 | VSS_61 | VSS_62 | TVSS_d | OTP_DVDD0V75 | OSC_AVDD1V8 |  | PWR_CTRL3/I2C6_SDA_M0/GPIO0_A5_z | PWR_CTRL2/GPIO0_A4_z | PWR_CTRL1/RST_OUT_M1/GPIO0_A3_d | SPI2_MOSI_M0/I2C1_SDA_M0/GPIO0_B3_z |  |  |  | SPI2_MISO_M0/I2C0_SDA_M0/GPIO0_B1_z | UART0_TX_M0/JTAG_TCK_M1/GPIO0_D4_u | U
V | VSS_9 | LP4_A3_B/LP4x_A3_B/LP5_A3_B |  |  | 1N | NP | NP | NP | NP |  | 2G | VSS_63 | DDRPHY_VDDQ_2 | DDRPHY_DVDD_2 | DDRPHY_DVDD_5 | VSS_64 | LOGIC_DVDD_0 | VSS_65 | LOGIC_DVDD_2 | VSS_66 | PMUIO1_VCC | PMUIO0_VCC1V8 | RFU |  | NP | NP | NP | NP |  |  |  | UART0_RX_M0/JTAG_TMS_M1/GPIO0_D5_u | NP | V
W | NP | LP4_A2_B/LP4x_A2_B/LP5_A2_B |  |  | 1P | LP4_A5_B/LP4x_A5_B/LP5_A5_B | LP4_CSN1_B/LP4X_CSN1_B | LP4_CKE0_B/LP4x_CKE0_B/LP5_CSN0_B | VSS_31 |  | 2H | VSS_67 | DDRPHY_VDDQ_3 | DDRPHY_VDDQH | DDRPHY_DVDD_6 | VSS_68 | VSS_69 | LOGIC_DVDD_1 | LOGIC_DVDD_3 | LOGIC_DVDD_4 | VSS_70 | VSS_71 | TSADC_TEST_OUT_TS |  | SAI0_SDI0_M1/PDM_SDI0_M0/UART11_TX_M0/SPI0_MOSI_M0/GPIO0_D0_d | SAI0_SDI1_M1/SAI0_SDO3_M1/PDM_SDI1_M0/UART11_RX_M0/SPI0_MISO_M0/GPIO0_D1_d | SAI0_SDI2_M1/SAI0_SDO2_M1/PDM_SDI2_M0/UART1_CTSN_M0/I2C4_SCL_M0/PWM1_CH5_M0/CPUBIG_AVS/GPIO0_D2_d | SAI0_SDI3_M1/SAI0_SDO1_M1/PDM_SDI3_M0/UART1_RTSN_M0/I2C4_SDA_M0/PWM2_CH0_M0/GPU_AVS/GPIO0_D3_d |  |  |  | UART8_RX_M1/I2C0_SDA_M1/I3C0_SDA_M0/GPIO0_C2_d | PDM_CLK1_M0/HDMI_TX_CEC_M1/SPI0_CSN1_M0/PWM0_CH1_M0/GPIO0_C3_d | W
Y | LP4_CLKP_B/LP4x_CLKP_B/LP5_CLKP_B | VSS_10 |  |  | 1R | NP | NP | NP | NP |  | 2J | VSS_72 | DDRPHY_VDDQ_4 | DDRPHY_VDDQ_5 | DDRPHY_DVDD_3 | CPU_LIT_DVDD_0 | VSS_73 | VSS_74 | VSS_75 | VSS_76 | VSS_77 | PMU_LOGIC_DVDD0V75_0 | PMU_LOGIC_DVDD0V75_1 |  | NP | NP | NP | NP |  |  |  | UART1_RX_M0/I2C2_SDA_M0/PWM1_CH3_M0/CPULIT_AVS/GPIO0_C0_d | UART8_TX_M1/I2C0_SCL_M1/I3C0_SCL_M0/GPIO0_C1_d | Y
AA | LP4_CLKN_B/LP4x_CLKN_B/LP5_CLKN_B | VSS_11 |  |  | 1T | LP4_CKE1_B/LP4x_CKE1_B/LP5_CSN1_B | LP4_CKE1_A/LP4x_CKE1_A/LP5_CSN1_A | LP4_RESET/LP4x_RESET/LP5_RESET | DDR_ZQ |  | 2K | DDRPHY_OBS | VSS_78 | DDRPHY_PLL_AVDD1V8 | VSS_79 | CPU_LIT_DVDD_1 | CPU_LIT_DVDD_5 | CPU_BIG_DVDD_4 | CPU_BIG_DVDD_3 | CPU_BIG_DVDD_2 | VSS_80 | VCCIO5_VCC_0 | VCCIO5_VCC_1 |  | SAI0_MCLK_M1/PDM_CLK0_M0/UART10_TX_M2/PWM0_CH0_M0/GPIO0_C4_d | SAI0_SDO0_M1/UART10_RX_M2/I3C0_SDA_PU_M0/GPIO0_C5_d | SAI0_SCLK_M1/UART8_RTSN_M1/SPI0_CSN0_M0/I2C3_SCL_M1/GPIO0_C6_d | SAI0_LRCK_M1/UART8_CTSN_M1/SPI0_CLK_M0/I2C3_SDA_M1/GPIO0_C7_d |  |  |  | UART1_TX_M0/I2C2_SCL_M0/PWM1_CH4_M0/NPU_AVS/GPIO0_B7_d | NP | AA
AB | NP | LP4_CLKN_A/LP4x_CLKN_A/LP5_CLKN_A |  |  | 1U | NP | NP | NP | NP |  | 2L | VSS_81 | VSS_82 | VSS_83 | VSS_84 | CPU_LIT_DVDD_2 | CPU_LIT_DVDD_4 | VSS_85 | CPU_BIG_DVDD_0 | CPU_BIG_DVDD_1 | VSS_86 | VSS_87 | VCCIO6_VCC |  | NP | NP | NP | NP |  |  |  | REF_CLK2_OUT/UART4_RX_M2/I2C1_SDA_M1/PWM1_CH1_M0/GPIO0_B5_d | SDMMC0_PWREN/SDMMC1_DETN_M1/HDMI_TX_HPDIN_M1/EDP_TX_HPDIN_M1/PWM1_CH2_M0/GPIO0_B6_d | AB
AC | VSS_12 | LP4_CLKP_A/LP4x_CLKP_A/LP5_CLKP_A |  |  | 1V | VSS_32 | LP5_WCK0P_A | LP5_WCK0N_A | VSS_33 |  | 2M | VSS_88 | VSS_89 | DDRPHY_DVDD_4 | VSS_90 | CPU_LIT_DVDD_3 | AVSS1_10 | AVSS1_11 | AVSS1_12 | VSS_91 | VSS_92 | VSS_93 | VSS_94 |  | ETH1_RXCLK_M0/DSMC_CSN2/VO_LCDC_D2/VO_EBC_SDDO2/SPI4_CLK_M1/GPIO3_D1_z | ETH1_TXD0_M0/DSMC_DATA8/VO_LCDC_D14/VO_EBC_SDDO14/SPDIF_TX0_M3/UART3_CTSN_M1/PWM1_CH5_M2/GPIO3_B5_d | ETH1_MDIO_M0/DSMC_DATA15/VO_LCDC_D22/VO_EBC_GDSP/PDM_SDI3_M4/UART1_RTSN_M2/SPI2_CSN1_M2/PWM1_CH1_M2/GPIO3_A5_d | ETH1_MDC_M0/DSMC_DATA14/VO_LCDC_D21/VO_EBC_GDOE/PDM_SDI2_M4/UART1_RX_M2/UART10_CTSN_M0/PWM1_CH2_M3/GPIO3_A6_d |  |  |  | ETH1_TESTRXCLK_OUT/DSMC_DATA2/VO_LCDC_D4/VO_EBC_SDDO4/UART8_RTSN_M0/SPI1_CLK_M2/SATA0_CPPOD_M1/GPIO3_C7_d | REF_CLK1_OUT/UART4_TX_M2/I2C1_SCL_M1/PWM1_CH0_M0/GPIO0_B4_d | AC
AD | LP4_A0_A/LP4x_A0_A/LP5_A0_A | LP4_A1_A/LP4x_A1_A/LP5_A1_A |  |  | 1W | NP | NP | NP | NP |  | 2N | VSS_95 | VSS_96 | VSS_97 | VSS_98 | VSS_99 | HDMI_TX_EDP_TX_AVDDC0V75 | HDMI_TX_REXT/EDP_TX_REXT | MIPI_DPHY_AVDD1V8 | VSS_100 | VSS_101 | VSS_102 | SARADC_AVDD1V8 |  | NP | NP | NP | NP |  |  |  | ETH1_TXD3_M0/DSMC_INT1/VO_LCDC_D9/VO_EBC_SDDO9/SAI2_SCLK_M1/DSMC_TESTCLK_OUT/UART4_RTSN_M0/SPI4_MISO_M1/I2C9_SCL_M3/PWM2_CH0_M2/CAN3_RX_M2/GPIO3_C2_d | NP | AD
AE | NP | LP4_A4_A/LP4x_A4_A/LP5_A4_A |  |  | 1Y | VSS_34 | LP4_DQS0P_A/LP4x_DQS0P_A/LP5_RDQS0P_A | LP4_DQS0N_A/LP4x_DQS0N_A/LP5_RDQS0N_A | VSS_35 |  | 2P | VSS_103 | VCCIO0_VCC1V8 | VSS_104 | VSS_105 | VCCIO3_VCC | HDMI_TX_EDP_TX_AVDDD0V75 | HDMI_TX_EDP_TX_AVDDCMN1V8 | HDMI_TX_EDP_TX_AVDDIO1V8 | MIPI_DPHY_AVDD0V75 | VSS_106 | SARADC_IN7 | VSS_107 |  | ETH1_TXCTL_M0/DSMC_DATA10/VO_LCDC_D16/VO_EBC_SDCE0/PDM_SDI0_M4/UART3_TX_M1/I2C8_SCL_M3/GPIO3_B3_d | ETH1_RXCTL_M0/DSMC_DATA13/VO_LCDC_D20/VO_EBC_VCOM/PDM_CLK1_M4/UART1_TX_M2/UART10_RTSN_M0/GPIO3_A7_d | ETH1_RXD0_M0/DSMC_DATA11/VO_LCDC_D17/VO_EBC_SDCE1/PDM_SDI1_M4/UART3_RX_M1/I2C8_SDA_M3/GPIO3_B2_d | ETH1_TXCLK_M0/DSMC_DQS1/VO_LCDC_D13/VO_EBC_SDDO13/SPDIF_TX1_M3/SPI3_CSN0_M1/PWM0_CH1_M2/GPIO3_B6_d |  |  |  | ETH1_TXD2_M0/DSMC_INT3/VO_LCDC_D8/VO_EBC_SDDO8/SAI2_LRCK_M1/DSMC_TESTDATA_OUT/UART4_CTSN_M0/SPI4_MOSI_M1/I2C9_SDA_M3/PWM2_CH1_M2/CAN3_TX_M2/GPIO3_C3_d | ETH1_TXD1_M0/DSMC_DATA9/VO_LCDC_D15/VO_EBC_SDDO15/SPDIF_RX0_M3/UART3_RTSN_M1/PWM1_CH4_M3/GPIO3_B4_d | AE
AF | LP4_A5_A/LP4x_A5_A/LP5_A5_A | LP4_CKE0_A/LP4x_CKE0_A/LP5_CSN0_A |  |  | 1AA | NP | NP | NP | NP | [15 empty] | NP | NP | NP | NP |  |  |  | ETH1_RXD2_M0/DSMC_CSN0/VO_LCDC_D0/VO_EBC_SDDO0/SAI2_SDO_M1/UART2_CTSN_M2/SPI3_CSN1_M1/PWM2_CH5_M3/GPIO3_D3_z | ETH1_RXD3_M0/DSMC_CSN3/VO_LCDC_D1/VO_EBC_SDDO1/SAI2_SDI_M1/UART2_RTSN_M2/SPI4_CSN1_M1/PWM2_CH4_M3/GPIO3_D2_z | AF
AG | LP4_A2_A/LP4x_A2_A/LP5_A2_A | VSS_13 |  |  | 1AB | VSS_36 | LP5_WCK1P_A | LP5_WCK1N_A | VSS_37 | [15 empty] | DSMC_CLKP/VO_LCDC_HSYNC/VO_EBC_GDCLK/SAI1_SDI2_M1/UART5_TX_M0/SPI3_MISO_M1/I2C3_SDA_M2/GPIO3_D5_d | ETH1_MCLK_M0/DSMC_CSN1/VO_LCDC_D19/VO_EBC_SDCE3/SAI1_MCLK_M1/UART10_RX_M0/SPI2_MOSI_M2/PWM0_CH0_M3/GPIO3_B0_z | ETH1_TESTRXD_OUT/DSMC_DATA1/VO_LCDC_D3/VO_EBC_SDDO3/UART8_CTSN_M0/SPI1_CSN0_M2/PWM2_CH3_M3/SATA0_CPDET_M1/GPIO3_D0_d | ETH_CLK1_25M_OUT_M0/DSMC_RDYN/VO_LCDC_D23/VO_EBC_SDSHR/SAI1_SCLK_M1/UART1_CTSN_M2/SPI2_CLK_M2/PWM1_CH0_M2/GPIO3_A4_d |  |  |  | ETH1_RXD1_M0/DSMC_DATA12/VO_LCDC_D18/VO_EBC_SDCE2/PDM_CLK0_M4/UART10_TX_M0/SPI4_CSN0_M1/PWM1_CH3_M3/GPIO3_B1_d | NP | AG
AH | NP | LP4_CSN0_A/LP4X_CSN0_A/LP5_A6_A |  |  | 1AC | NP | NP | NP | NP | VSS_38 | NP | VSS_39 | NP | VSS_40 | NP | AVSS1_3 | NP | AVSS1_4 | NP | SARADC_IN6 | NP | AVSS1_5 | NP | SARADC_IN3 | NP | NP | NP | NP |  |  |  | ETH1_PPSCLK_M0/DSMC_DATA7/VO_LCDC_D11/VO_EBC_SDDO11/SAI1_SDO3_M1/UART2_TX_M2/UART9_RTSN_M1/I2C4_SCL_M3/CAN2_TX_M2/GPIO3_C0_d | DSMC_DATA5/VO_LCDC_D7/VO_EBC_SDDO7/SAI2_MCLK_M1/UART4_TX_M0/SPI2_CSN0_M2/I2C5_SCL_M3/CAN0_TX_M3/SATA0_MPSWIT_M1/GPIO3_C4_d | AH
AJ | LP4_CSN1_A/LP4X_CSN1_A | LP4_A3_A/LP4x_A3_A/LP5_A3_A |  |  | 1AD | VSS_41 | LP4_DQS1N_A/LP4x_DQS1N_A/LP5_RDQS1N_A | LP4_DQS1P_A/LP4x_DQS1P_A/LP5_RDQS1P_A | NP | EMMC_STRB/FSPI0_DQS/SAI3_SDO_M0/SAI4_SDI0_M0/SPI0_CSN1_M2/GPIO1_B2_d | NP | ETH1_MCLK_M1/SAI2_MCLK_M0/PDM_SDI3_M2/SPDIF_RX0_M1/UART7_RTSN_M0/I2C5_SCL_M1/PWM1_CH5_M3 /GPIO1_D4_d | NP | ETH1_MDC_M1/SAI2_LRCK_M0/DEBUG6_TEST_OUT/I3C0_SCL_M1/PWM1_CH3_M1/SATA1_CPDET_M0/GPIO1_D2_d | NP | ETH1_RXCTL_M1/SAI2_SCLK_M0/DEBUG5_TEST_OUT/UART7_RX_M0/I3C0_SDA_PU_M1/SATA1_CPPOD_M0/GPIO1_D1_d | NP | HDMI_TX_SBDN/EDP_TX_AUXN | NP | MIPI_DPHY_DSI_TX_D0N | NP | SARADC_IN4 | NP | SARADC_IN1 | NP | DSM_AUD_LP_M1/SAI3_MCLK_M2/VO_EBC_SDDO16/UART6_TX_M1/SPI4_CSN1_M0/I2C3_SCL_M3/PWM1_CH5_M1/HDMI_TX_CEC_M0/PCIE0_WAKEN_M3/GPIO4_B0_d | CAM_CLK2_OUT_M0/DSMC_INT2/VO_POST_EMPTY/VO_EBC_BORDER1/SAI1_LRCK_M1/SPDIF_TX0_M4/UART9_RX_M1/I2C7_SDA_M2/SATA1_CPDET_M1/GPIO4_A1_d | CAM_CLK1_OUT_M0/DSMC_INT0/VO_EBC_BORDER0/SAI1_SDO0_M1/SPDIF_RX0_M4/UART9_TX_M1/SPI1_CSN1_M2/I2C7_SCL_M2/MIPI_TE_M2/SATA1_CPPOD_M1/GPIO4_A0_d |  |  |  | DSMC_DATA4/VO_LCDC_D6/VO_EBC_SDDO6/UART8_RX_M0/SPI1_MISO_M2/PWM2_CH2_M3/GPIO3_C5_d | DSMC_DATA3/VO_LCDC_D5/VO_EBC_SDDO5/UART8_TX_M0/SPI1_MOSI_M2/GPIO3_C6_d | AJ
AK | LP4_DQ3_A/LP4x_DQ3_A/LP5_DQ3_A | LP4_DQ2_A/LP4x_DQ2_A/LP5_DQ2_A |  |  | 1AE | NP | NP | LP4_DQ13_A/LP4x_DQ13_A/LP5_DQ13_A | NP | EMMC_CMD/FSPI0_CSN1/FSPI0_RST/FSPI0_TESTCLK_OUT/UART6_TX_M2/I2C7_SCL_M0/GPIO1_B0_u | NP | ETH1_TXCTL_M1/PDM_SDI0_M2/DEBUG2_TEST_OUT/UART2_TX_M0/SPI2_CSN0_M1/I2C8_SCL_M1/HDMI_TX_SCL_M1/GPIO1_C6_d | NP | ETH1_MDIO_M1/SAI2_SDI_M0/DEBUG7_TEST_OUT/I3C0_SDA_M1/PWM1_CH4_M1/SATA1_MPSWIT_M0/GPIO1_D3_d | NP | ETH1_PPSCLK_M1/SDMMC1_PWREN/UART4_RTSN_M1/I2C6_SCL_M1/CAN2_RX_M1/SATA0_CPPOD_M0/GPIO1_C2_d | NP | HDMI_TX_SBDP/EDP_TX_AUXP | NP | MIPI_DPHY_DSI_TX_D0P | NP | SARADC_IN5 | NP | SARADC_IN2 | NP | DSM_AUD_LN_M1/SAI3_SDI_M2/VO_EBC_SDDO17/UART6_RX_M1/EDP_TX_HPDIN_M0/I2C3_SDA_M3/PWM0_CH1_M1/HDMI_TX_HPDIN_M0/PCIE0_CLKREQN_M3/GPIO4_B1_d | NP | NP |  |  |  | ETH1_PPSTRIG_M0/DSMC_DQS0/VO_LCDC_D12/VO_EBC_SDDO12/SAI1_SDI0_M1/UART2_RX_M2/UART9_CTSN_M1/I2C4_SDA_M3/CAN2_RX_M2/GPIO3_B7_d | NP | AK
AL | NP | VSS_14 |  |  | 1AF | VSS_42 | NP | VSS_43 | NP | EMMC_RSTN/FSPI0_CSN0/EMMC_TESTCLK_OUT/UART6_RX_M2/I2C7_SDA_M0/PWM2_CH1_M0/MIPI_TE_M3/GPIO1_B3_u | NP | ETH1_PTP_REFCLK_M1/SPDIF_TX1_M1/SPDIF_RX1_TESTOUT/PWM1_CH2_M1/CAN3_RX_M0/SATA0_MPSWIT_M0/GPIO1_D6_d | NP | ETH1_RXD1_M1/SAI2_SDO_M0/DEBUG4_TEST_OUT/UART7_TX_M0/GPIO1_D0_d | NP | ETH1_RXD0_M1/PDM_SDI1_M2/DEBUG3_TEST_OUT/UART2_RX_M0/SPI2_CSN1_M1/I2C8_SDA_M1/HDMI_TX_SDA_M1/GPIO1_C7_d | NP | AVSS1_6 | NP | AVSS1_7 | NP | AVSS1_8 | NP | AVSS1_9 | NP | SARADC_IN0_BOOT | NP | VSS_44 |  |  |  | DSMC_DATA0/VO_LCDC_DEN/VO_EBC_SDLE/SAI1_SDI1_M1/UART5_RX_M0/SPI3_CLK_M1/I2C3_SCL_M2/GPIO3_D4_d | ETH1_PTP_REFCLK_M0/DSMC_DATA6/VO_LCDC_D10/VO_EBC_SDDO10/SAI1_SDO2_M1/UART4_RX_M0/SPI2_MISO_M2/I2C5_SDA_M3/CAN0_RX_M3/GPIO3_C1_d | AL
AM | LP4_DQ4_A/LP4x_DQ4_A/LP5_DQ4_A | LP4_DQ1_A/LP4x_DQ1_A/LP5_DQ1_A | [29 empty] | CAM_CLK0_OUT_M0/DSMC_RESETN/VO_LCDC_CLK/VO_EBC_SDOE/SAI1_SDO1_M1/UART5_RTSN_M0/PWM2_CH7_M2/SATA1_MPSWIT_M1/GPIO3_D7_d | DSMC_CLKN/VO_LCDC_VSYNC/VO_EBC_SDCLK/SAI1_SDI3_M1/UART5_CTSN_M0/SPI3_MOSI_M1/PWM2_CH6_M2/GPIO3_D6_d | AM
AN | LP4_DQ0_A/LP4x_DQ0_A/LP5_DQ0_A | LP4_DMI0_A/LP4x_DMI0_A/LP5_DMI0_A | [29 empty] | VO_EBC_SDDO23/UFS_TESTDATA3_OUT/UART9_RTSN_M0/SPI4_CLK_M0/I2C6_SDA_M3/PWM2_CH3_M1/CAN1_RX_M1/PCIE1_PERSTN_M3/GPIO4_B7_d | NP | AN
AP | NP | LP4_DQ7_A/LP4x_DQ7_A/LP5_DQ7_A | [29 empty] | ISP_FLASH_TRIGOUT_M1/VP0_SYNC_OUT/VO_EBC_SDDO21/SATA30_PORT0_ACTLED_M1/UFS_TESTDATA1_OUT/UART9_RX_M0/SPI4_MOSI_M0/I2C7_SDA_M3/PWM2_CH5_M1/PCIE1_WAKEN_M3/GPIO4_B5_d | VP1_SYNC_OUT/VO_EBC_SDDO22/SATA30_PORT1_ACTLED_M1/UFS_TESTDATA2_OUT/UART9_CTSN_M0/SPI4_MISO_M0/I2C6_SCL_M3/PWM2_CH2_M1/CAN1_TX_M1/PCIE1_CLKREQN_M3/GPIO4_B6_d | AP
AR | LP4_DQ5_A/LP4x_DQ5_A/LP5_DQ5_A | LP4_DQ6_A/LP4x_DQ6_A/LP5_DQ6_A | LP4_DMI1_A/LP4x_DMI1_A/LP5_DMI1_A | LP4_DQ8_A/LP4x_DQ8_A/LP5_DQ8_A | LP4_DQ11_A/LP4x_DQ11_A/LP5_DQ11_A | LP4_DQ10_A/LP4x_DQ10_A/LP5_DQ10_A | VSS_15 | EMMC_CLK/FSPI0_CLK/SAI4_SDI1_M0/SAI4_SDO3_M0/PWM2_CH7_M1/GPIO1_B1_d | EMMC_D4/FSPI0_D4/SAI3_MCLK_M0/SAI4_MCLK_M0/UART6_RTSN_M2/SPI0_CSN0_M2/GPIO1_A4_u | EMMC_D0/FSPI0_D0/SAI4_SCLK_M0/UART7_RTSN_M1/I2C2_SCL_M1/GPIO1_A0_u | EMMC_D1/FSPI0_D1/SAI4_LRCK_M0/UART7_CTSN_M1/I2C2_SDA_M1/GPIO1_A1_u | EMMC_D7/FSPI0_D7/SAI3_SDI_M0/SAI4_SDO0_M0/SPI0_CLK_M2/GPIO1_A7_u | ETH1_RXD3_M1/SDMMC1_D1/SAI4_LRCK_M1/SPI1_MOSI_M0/I2C9_SCL_M1/PWM1_CH1_M1/PCIE1_WAKEN_M1/GPIO1_B5_d | ETH1_RXD2_M1/SDMMC1_D0/SAI4_MCLK_M1/SPI1_CLK_M0/I2C9_SDA_M1/PWM1_CH0_M1/PCIE1_CLKREQN_M1/GPIO1_B4_d | ETH1_TXCLK_M1/SDMMC1_CLK/PDM_CLK0_M2/UART3_RX_M2/PCIE0_PERSTN_M1/GPIO1_C1_d | ETH1_TXD3_M1/SDMMC1_CMD/SAI4_SCLK_M1/PDM_SDI2_M2/UART3_TX_M2/SPI1_CSN1_M0/PWM0_CH0_M1/PCIE1_PERSTN_M1/GPIO1_C0_d | ETH1_PPSTRIG_M1/SDMMC1_DETN_M0/UART4_CTSN_M1/I2C6_SDA_M1/CAN2_TX_M1/SATA0_CPDET_M0/GPIO1_C3_d | ETH_CLK1_25M_OUT_M1/PDM_CLK1_M2/SPDIF_TX0_M1/CLK1_32K_OUT/UART7_CTSN_M0/SPI2_CLK_M1/I2C5_SDA_M1/CAN3_TX_M0/GPIO1_D5_d | VSS_16 | HDMI_TX_D3N/EDP_TX_D3N | HDMI_TX_D0P/EDP_TX_D0P | AVSS1_0 | HDMI_TX_D1N/EDP_TX_D1N | HDMI_TX_D2P/EDP_TX_D2P | AVSS1_1 | MIPI_DPHY_DSI_TX_D1N | MIPI_DPHY_DSI_TX_CLKN | AVSS1_2 | MIPI_DPHY_DSI_TX_D2N | MIPI_DPHY_DSI_TX_D3N | VSS_17 | DSM_AUD_RN_M1/SAI3_SCLK_M2/VO_EBC_SDDO19/UART6_CTSN_M1/I2C2_SDA_M3/PWM2_CH1_M1/HDMI_TX_SDA_M0/CAN0_RX_M1/GPIO4_B3_d | ISP_PRELIGHT_TRIG_M1/SAI3_SDO_M2/VO_EBC_SDDO20/UFS_TESTDATA0_OUT/UART9_TX_M0/SPI4_CSN0_M0/I2C7_SCL_M3/PWM2_CH6_M1/PCIE0_PERSTN_M3/GPIO4_B4_d | AR
AT | VSS_18 | LP4_DQ12_A/LP4x_DQ12_A/LP5_DQ12_A | LP4_DQ15_A/LP4x_DQ15_A/LP5_DQ15_A | NP | LP4_DQ14_A/LP4x_DQ14_A/LP5_DQ14_A | LP4_DQ9_A/LP4x_DQ9_A/LP5_DQ9_A | NP | EMMC_D5/FSPI0_D5/SAI3_SCLK_M0/UART6_CTSN_M2/SPI0_MOSI_M2/I2C9_SCL_M0/GPIO1_A5_u | EMMC_D3/FSPI0_D3/SAI4_SDI2_M0/SAI4_SDO2_M0/UART7_RX_M1/GPIO1_A3_u | NP | EMMC_D2/FSPI0_D2/SAI4_SDI3_M0/SAI4_SDO1_M0/UART7_TX_M1/GPIO1_A2_u | EMMC_D6/FSPI0_D6/SAI3_LRCK_M0/SPI0_MISO_M2/I2C9_SDA_M0/GPIO1_A6_u | NP | ETH1_RXCLK_M1/SDMMC1_D2/SAI4_SDI_M1/UART3_CTSN_M2/SPI1_MISO_M0/PCIE0_CLKREQN_M1/GPIO1_B6_d | ETH1_TXD2_M1/SDMMC1_D3/SAI4_SDO_M1/EMMC_TESTDATA_OUT/FSPI0_TESTDATA_OUT/UART3_RTSN_M2/SPI1_CSN0_M0/PCIE0_WAKEN_M1/GPIO1_B7_d | NP | ETH1_TXD0_M1/SDMMC1_TESTCLK_OUT_M0/DEBUG0_TEST_OUT/UART4_TX_M1/SPI2_MOSI_M1/UART2_RTSN_M0/PCIE0_BUTTONRSTN/GPIO1_C4_d | ETH1_TXD1_M1/SDMMC1_TESTDATA_OUT_M0/DEBUG1_TEST_OUT/UART4_RX_M1/SPI2_MISO_M1/UART2_CTSN_M0/PCIE1_BUTTONRSTN/GPIO1_C5_d | NP | HDMI_TX_D3P/EDP_TX_D3P | HDMI_TX_D0N/EDP_TX_D0N | NP | HDMI_TX_D1P/EDP_TX_D1P | HDMI_TX_D2N/EDP_TX_D2N | NP | MIPI_DPHY_DSI_TX_D1P | MIPI_DPHY_DSI_TX_CLKP | NP | MIPI_DPHY_DSI_TX_D2P | MIPI_DPHY_DSI_TX_D3P | NP | DSM_AUD_RP_M1/SAI3_LRCK_M2/VO_EBC_SDDO18/UART6_RTSN_M1/I2C2_SCL_M3/PWM2_CH0_M1/HDMI_TX_SCL_M0/CAN0_TX_M1/GPIO4_B2_d | VSS_19 | AT
| 1 | 2 | 3 | 4 | 5 | 6 | 7 | 8 | 9 | 10 | 11 | 12 | 13 | 14 | 15 | 16 | 17 | 18 | 19 | 20 | 21 | 22 | 23 | 24 | 25 | 26 | 27 | 28 | 29 | 30 | 31 | 32 | 33
RK3572 Ball Assign 15.5x14.3mm_Mix_0.42pitch_0.52pitch_0.65pitch_ Balls NOTE：Blue part: 0.42pitch；Green part: 0.52pitch；Orange part: 0.65pitch
、

## 05.PinOut List
Pin Number | Pin Name | Power Domain | Support Voltage | Pin type | Default Pin type | Default IO PULL | Pull Resistor,Normal | Support Drive strength | Default IO Driver strength | Support Schmitt trigger | Support Interruptable | Function Description | [15 empty] | 备注
[12 empty] | Function 0 | Function 1 | Function 2 | Function 3 | Function 4 | Function 5 | Function 6 | Function 7 | Function 8 | Function 9 | Function 10 | Function 11 | Function 12 | Function 13 | Function 14 | Function 15 |  |  | Check Function 0 | Check Function 1 | Check Function 2 | Check Function 3 | Check Function 4 | Check Function 5 | Check Function 6 | Check Function 7 | Check Function 8 | Check Function 9 | Check Function 10 | Check Function 11 | Check Function 12 | Check Function 13 | Check Function 14 | Check Function 15
Part A
AN1 | LP4_DQ0_A/LP4X_DQ0_A/LP5_DQ0_A/LP5X_DQ0_A |  | - | I/O | - | - | - | - | - | - | - | LP4_DQ0_A | LP4X_DQ0_A | LP5_DQ0_A | LP5X_DQ0_A
AM2 | LP4_DQ1_A/LP4X_DQ1_A/LP5_DQ1_A/LP5X_DQ1_A |  | - | I/O | - | - | - | - | - | - | - | LP4_DQ1_A | LP4X_DQ1_A | LP5_DQ1_A | LP5X_DQ1_A
AK2 | LP4_DQ2_A/LP4X_DQ2_A/LP5_DQ2_A/LP5X_DQ2_A |  | - | I/O | - | - | - | - | - | - | - | LP4_DQ2_A | LP4X_DQ2_A | LP5_DQ2_A | LP5X_DQ2_A
AK1 | LP4_DQ3_A/LP4X_DQ3_A/LP5_DQ3_A/LP5X_DQ3_A |  | - | I/O | - | - | - | - | - | - | - | LP4_DQ3_A | LP4X_DQ3_A | LP5_DQ3_A | LP5X_DQ3_A
AM1 | LP4_DQ4_A/LP4X_DQ4_A/LP5_DQ4_A/LP5X_DQ4_A |  | - | I/O | - | - | - | - | - | - | - | LP4_DQ4_A | LP4X_DQ4_A | LP5_DQ4_A | LP5X_DQ4_A
AR1 | LP4_DQ5_A/LP4X_DQ5_A/LP5_DQ5_A/LP5X_DQ5_A |  | - | I/O | - | - | - | - | - | - | - | LP4_DQ5_A | LP4X_DQ5_A | LP5_DQ5_A | LP5X_DQ5_A
AR2 | LP4_DQ6_A/LP4X_DQ6_A/LP5_DQ6_A/LP5X_DQ6_A |  | - | I/O | - | - | - | - | - | - | - | LP4_DQ6_A | LP4X_DQ6_A | LP5_DQ6_A | LP5X_DQ6_A
AP2 | LP4_DQ7_A/LP4X_DQ7_A/LP5_DQ7_A/LP5X_DQ7_A |  | - | I/O | - | - | - | - | - | - | - | LP4_DQ7_A | LP4X_DQ7_A | LP5_DQ7_A | LP5X_DQ7_A
AN2 | LP4_DM0_A/LP4X_DM0_A/LP5_DM0_A/LP5X_DM0_A |  | - | I/O | - | - | - | - | - | - | - | LP4_DMI0_A | LP4X_DMI0_A | LP5_DMI0_A | LP5X_DMI0_A
1Y2 | LP4_DQS0P_A/LP4X_DQS0P_A/LP5_RDQS0P_A/LP5X_RDQS0P_A |  | - | I/O | - | - | - | - | - | - | - | LP4_DQS0P_A | LP4X_DQS0P_A | LP5_RDQS0P_A | LP5X_RDQS0P_A
1Y3 | LP4_DQS0N_A/LP4X_DQS0N_A/LP5_RDQS0N_A/LP5X_RDQS0N_A |  | - | I/O | - | - | - | - | - | - | - | LP4_DQS0N_A | LP4X_DQS0N_A | LP5_RDQS0N_A | LP5X_RDQS0N_A
1V2 | LP5_WCK0P_A/LP5X_WCK0P_A |  | - | O | - | - | - | - | - | - | - |  |  | LP5_WCK0P_A | LP5X_WCK0P_A
1V3 | LP5_WCK0N_A/LP5X_WCK0N_A |  | - | O | - | - | - | - | - | - | - |  |  | LP5_WCK0N_A | LP5X_WCK0N_A
AR4 | LP4_DQ8_A/LP4X_DQ8_A/LP5_DQ8_A/LP5X_DQ8_A |  | - | I/O | - | - | - | - | - | - | - | LP4_DQ8_A | LP4X_DQ8_A | LP5_DQ8_A | LP5X_DQ8_A
AT6 | LP4_DQ9_A/LP4X_DQ9_A/LP5_DQ9_A/LP5X_DQ9_A |  | - | I/O | - | - | - | - | - | - | - | LP4_DQ9_A | LP4X_DQ9_A | LP5_DQ9_A | LP5X_DQ9_A
AR6 | LP4_DQ10_A/LP4X_DQ10_A/LP5_DQ10_A/LP5X_DQ10_A |  | - | I/O | - | - | - | - | - | - | - | LP4_DQ10_A | LP4X_DQ10_A | LP5_DQ10_A | LP5X_DQ10_A
AR5 | LP4_DQ11_A/LP4X_DQ11_A/LP5_DQ11_A/LP5X_DQ11_A |  | - | I/O | - | - | - | - | - | - | - | LP4_DQ11_A | LP4X_DQ11_A | LP5_DQ11_A | LP5X_DQ11_A
AT2 | LP4_DQ12_A/LP4X_DQ12_A/LP5_DQ12_A/LP5X_DQ12_A |  | - | I/O | - | - | - | - | - | - | - | LP4_DQ12_A | LP4X_DQ12_A | LP5_DQ12_A | LP5X_DQ12_A
1AE3 | LP4_DQ13_A/LP4X_DQ13_A/LP5_DQ13_A/LP5X_DQ13_A |  | - | I/O | - | - | - | - | - | - | - | LP4_DQ13_A | LP4X_DQ13_A | LP5_DQ13_A | LP5X_DQ13_A
AT5 | LP4_DQ14_A/LP4X_DQ14_A/LP5_DQ14_A/LP5X_DQ14_A |  | - | I/O | - | - | - | - | - | - | - | LP4_DQ14_A | LP4X_DQ14_A | LP5_DQ14_A | LP5X_DQ14_A
AT3 | LP4_DQ15_A/LP4X_DQ15_A/LP5_DQ15_A/LP5X_DQ15_A |  | - | I/O | - | - | - | - | - | - | - | LP4_DQ15_A | LP4X_DQ15_A | LP5_DQ15_A | LP5X_DQ15_A
AR3 | LP4_DM1_A/LP4X_DM1_A/LP5_DM1_A/LP5X_DM1_A |  | - | I/O | - | - | - | - | - | - | - | LP4_DMI1_A | LP4X_DMI1_A | LP5_DMI1_A | LP5X_DMI1_A
1AD3 | LP4_DQS1P_A/LP4X_DQS1P_A/LP5_RDQS1P_A/LP5X_RDQS1P_A |  | - | I/O | - | - | - | - | - | - | - | LP4_DQS1P_A | LP4X_DQS1P_A | LP5_RDQS1P_A | LP5X_RDQS1P_A
1AD2 | LP4_DQS1N_A/LP4X_DQS1N_A/LP5_RDQS1N_A/LP5X_RDQS1N_A |  | - | I/O | - | - | - | - | - | - | - | LP4_DQS1N_A | LP4X_DQS1N_A | LP5_RDQS1N_A | LP5X_RDQS1N_A
1AB2 | LP5_WCK1P_A/LP5X_WCK1P_A |  | - | O | - | - | - | - | - | - | - |  |  | LP5_WCK1P_A | LP5X_WCK1P_A
1AB3 | LP5_WCK1N_A/LP5X_WCK1N_A |  | - | O | - | - | - | - | - | - | - |  |  | LP5_WCK1N_A | LP5X_WCK1N_A
AD1 | LP4_A0_A/LP4X_A0_A/LP5_A0_A/LP5X_A0_A |  | - | O | - | - | - | - | - | - | - | LP4_A0_A | LP4X_A0_A | LP5_A0_A | LP5X_A0_A
AD2 | LP4_A1_A/LP4X_A1_A/LP5_A1_A/LP5X_A1_A |  | - | O | - | - | - | - | - | - | - | LP4_A1_A | LP4X_A1_A | LP5_A1_A | LP5X_A1_A
AG1 | LP4_A2_A/LP4X_A2_A/LP5_A2_A/LP5X_A2_A |  | - | O | - | - | - | - | - | - | - | LP4_A2_A | LP4X_A2_A | LP5_A2_A | LP5X_A2_A
AJ2 | LP4_A3_A/LP4X_A3_A/LP5_A3_A/LP5X_A3_A |  | - | O | - | - | - | - | - | - | - | LP4_A3_A | LP4X_A3_A | LP5_A3_A | LP5X_A3_A
AE2 | LP4_A4_A/LP4X_A4_A/LP5_A4_A/LP5X_A4_A |  | - | O | - | - | - | - | - | - | - | LP4_A4_A | LP4X_A4_A | LP5_A4_A | LP5X_A4_A
AF1 | LP4_A5_A/LP4X_A5_A/LP5_A5_A/LP5X_A5_A |  | - | O | - | - | - | - | - | - | - | LP4_A5_A | LP4X_A5_A | LP5_A5_A | LP5X_A5_A
AC2 | LP4_CLKP_A/LP4X_CLKP_A/LP5_CLKP_A/LP5X_CLKP_A |  | - | O | - | - | - | - | - | - | - | LP4_CLKP_A | LP4X_CLKP_A | LP5_CLKP_A | LP5X_CLKP_A
AB2 | LP4_CLKN_A/LP4X_CLKN_A/LP5_CLKN_A/LP5X_CLKN_A |  | - | O | - | - | - | - | - | - | - | LP4_CLKN_A | LP4X_CLKN_A | LP5_CLKN_A | LP5X_CLKN_A
AF2 | LP4_CKE0_A/LP4X_CKE0_A/LP5_CSN0_A/LP5X_CSN0_A |  | - | O | - | - | - | - | - | - | - | LP4_CKE0_A | LP4X_CKE0_A | LP5_CSN0_A | LP5X_CSN0_A
1T2 | LP4_CKE1_A/LP4X_CKE1_A/LP5_CSN1_A/LP5X_CSN1_A |  | - | O | - | - | - | - | - | - | - | LP4_CKE1_A | LP4X_CKE1_A | LP5_CSN1_A | LP5X_CSN1_A
AH2 | LP4_CSN0_A/LP4X_CSN0_A/LP5_A6_A/LP5X_A6_A |  | - | O | - | - | - | - | - | - | - | LP4_CSN0_A | LP4X_CSN0_A | LP5_A6_A | LP5X_A6_A
AJ1 | LP4_CSN1_A/LP4X_CSN1_A |  | - | O | - | - | - | - | - | - | - | LP4_CSN1_A | LP4X_CSN1_A
M2 | LP4_DQ0_B/LP4X_DQ0_B/LP5_DQ0_B/LP5X_DQ0_B |  | - | I/O | - | - | - | - | - | - | - | LP4_DQ0_B | LP4X_DQ0_B | LP5_DQ0_B | LP5X_DQ0_B
L1 | LP4_DQ1_B/LP4X_DQ1_B/LP5_DQ1_B/LP5X_DQ1_B |  | - | I/O | - | - | - | - | - | - | - | LP4_DQ1_B | LP4X_DQ1_B | LP5_DQ1_B | LP5X_DQ1_B
M1 | LP4_DQ2_B/LP4X_DQ2_B/LP5_DQ2_B/LP5X_DQ2_B |  | - | I/O | - | - | - | - | - | - | - | LP4_DQ2_B | LP4X_DQ2_B | LP5_DQ2_B | LP5X_DQ2_B
N2 | LP4_DQ3_B/LP4X_DQ3_B/LP5_DQ3_B/LP5X_DQ3_B |  | - | I/O | - | - | - | - | - | - | - | LP4_DQ3_B | LP4X_DQ3_B | LP5_DQ3_B | LP5X_DQ3_B
P2 | LP4_DQ4_B/LP4X_DQ4_B/LP5_DQ4_B/LP5X_DQ4_B |  | - | I/O | - | - | - | - | - | - | - | LP4_DQ4_B | LP4X_DQ4_B | LP5_DQ4_B | LP5X_DQ4_B
K2 | LP4_DQ5_B/LP4X_DQ5_B/LP5_DQ5_B/LP5X_DQ5_B |  | - | I/O | - | - | - | - | - | - | - | LP4_DQ5_B | LP4X_DQ5_B | LP5_DQ5_B | LP5X_DQ5_B
H1 | LP4_DQ6_B/LP4X_DQ6_B/LP5_DQ6_B/LP5X_DQ6_B |  | - | I/O | - | - | - | - | - | - | - | LP4_DQ6_B | LP4X_DQ6_B | LP5_DQ6_B | LP5X_DQ6_B
J2 | LP4_DQ7_B/LP4X_DQ7_B/LP5_DQ7_B/LP5X_DQ7_B |  | - | I/O | - | - | - | - | - | - | - | LP4_DQ7_B | LP4X_DQ7_B | LP5_DQ7_B | LP5X_DQ7_B
J1 | LP4_DM0_B/LP4X_DM0_B/LP5_DM0_B/LP5X_DM0_B |  | - | I/O | - | - | - | - | - | - | - | LP4_DMI0_B | LP4X_DMI0_B | LP5_DMI0_B | LP5X_DMI0_B
1M3 | LP4_DQS0P_B/LP4X_DQS0P_B/LP5_RDQS0P_B/LP5X_RDQS0P_B |  | - | I/O | - | - | - | - | - | - | - | LP4_DQS0P_B | LP4X_DQS0P_B | LP5_RDQS0P_B | LP5X_RDQS0P_B
1M2 | LP4_DQS0N_B/LP4X_DQS0N_B/LP5_RDQS0N_B/LP5X_RDQS0N_B |  | - | I/O | - | - | - | - | - | - | - | LP4_DQS0N_B | LP4X_DQS0N_B | LP5_RDQS0N_B | LP5X_RDQS0N_B
1K3 | LP5_WCK0P_B/LP5X_WCK0P_B |  | - | O | - | - | - | - | - | - | - |  |  | LP5_WCK0P_B | LP5X_WCK0P_B
1K2 | LP5_WCK0N_B/LP5X_WCK0N_B |  | - | O | - | - | - | - | - | - | - |  |  | LP5_WCK0N_B | LP5X_WCK0N_B
D2 | LP4_DQ8_B/LP4X_DQ8_B/LP5_DQ8_B/LP5X_DQ8_B |  | - | I/O | - | - | - | - | - | - | - | LP4_DQ8_B | LP4X_DQ8_B | LP5_DQ8_B | LP5X_DQ8_B
C1 | LP4_DQ9_B/LP4X_DQ9_B/LP5_DQ9_B/LP5X_DQ9_B |  | - | I/O | - | - | - | - | - | - | - | LP4_DQ9_B | LP4X_DQ9_B | LP5_DQ9_B | LP5X_DQ9_B
B1 | LP4_DQ10_B/LP4X_DQ10_B/LP5_DQ10_B/LP5X_DQ10_B |  | - | I/O | - | - | - | - | - | - | - | LP4_DQ10_B | LP4X_DQ10_B | LP5_DQ10_B | LP5X_DQ10_B
A2 | LP4_DQ11_B/LP4X_DQ11_B/LP5_DQ11_B/LP5X_DQ11_B |  | - | I/O | - | - | - | - | - | - | - | LP4_DQ11_B | LP4X_DQ11_B | LP5_DQ11_B | LP5X_DQ11_B
H2 | LP4_DQ12_B/LP4X_DQ12_B/LP5_DQ12_B/LP5X_DQ12_B |  | - | I/O | - | - | - | - | - | - | - | LP4_DQ12_B | LP4X_DQ12_B | LP5_DQ12_B | LP5X_DQ12_B
G2 | LP4_DQ13_B/LP4X_DQ13_B/LP5_DQ13_B/LP5X_DQ13_B |  | - | I/O | - | - | - | - | - | - | - | LP4_DQ13_B | LP4X_DQ13_B | LP5_DQ13_B | LP5X_DQ13_B
F1 | LP4_DQ14_B/LP4X_DQ14_B/LP5_DQ14_B/LP5X_DQ14_B |  | - | I/O | - | - | - | - | - | - | - | LP4_DQ14_B | LP4X_DQ14_B | LP5_DQ14_B | LP5X_DQ14_B
E1 | LP4_DQ15_B/LP4X_DQ15_B/LP5_DQ15_B/LP5X_DQ15_B |  | - | I/O | - | - | - | - | - | - | - | LP4_DQ15_B | LP4X_DQ15_B | LP5_DQ15_B | LP5X_DQ15_B
E2 | LP4_DM1_B/LP4X_DM1_B/LP5_DM1_B/LP5X_DM1_B |  | - | I/O | - | - | - | - | - | - | - | LP4_DMI1_B | LP4X_DMI1_B | LP5_DMI1_B | LP5X_DMI1_B
1F2 | LP4_DQS1P_B/LP4X_DQS1P_B/LP5_RDQS1P_B/LP5X_RDQS1P_B |  | - | I/O | - | - | - | - | - | - | - | LP4_DQS1P_B | LP4X_DQS1P_B | LP5_RDQS1P_B | LP5X_RDQS1P_B
1F3 | LP4_DQS1N_B/LP4X_DQS1N_B/LP5_RDQS1N_B/LP5X_RDQS1N_B |  | - | I/O | - | - | - | - | - | - | - | LP4_DQS1N_B | LP4X_DQS1N_B | LP5_RDQS1N_B | LP5X_RDQS1N_B
1H2 | LP5_WCK1P_B/LP5X_WCK1P_B |  | - | O | - | - | - | - | - | - | - |  |  | LP5_WCK1P_B | LP5X_WCK1P_B
1H3 | LP5_WCK1N_B/LP5X_WCK1N_B |  | - | O | - | - | - | - | - | - | - |  |  | LP5_WCK1N_B | LP5X_WCK1N_B
P1 | LP4_A0_B/LP4X_A0_B/LP5_A0_B/LP5X_A0_B |  | - | O | - | - | - | - | - | - | - | LP4_A0_B | LP4X_A0_B | LP5_A0_B | LP5X_A0_B
R1 | LP4_A1_B/LP4X_A1_B/LP5_A1_B/LP5X_A1_B |  | - | O | - | - | - | - | - | - | - | LP4_A1_B | LP4X_A1_B | LP5_A1_B | LP5X_A1_B
W2 | LP4_A2_B/LP4X_A2_B/LP5_A2_B/LP5X_A2_B |  | - | O | - | - | - | - | - | - | - | LP4_A2_B | LP4X_A2_B | LP5_A2_B | LP5X_A2_B
V2 | LP4_A3_B/LP4X_A3_B/LP5_A3_B/LP5X_A3_B |  | - | O | - | - | - | - | - | - | - | LP4_A3_B | LP4X_A3_B | LP5_A3_B | LP5X_A3_B
T2 | LP4_A4_B/LP4X_A4_B/LP5_A4_B/LP5X_A4_B |  | - | O | - | - | - | - | - | - | - | LP4_A4_B | LP4X_A4_B | LP5_A4_B | LP5X_A4_B
1P1 | LP4_A5_B/LP4X_A5_B/LP5_A5_B/LP5X_A5_B |  | - | O | - | - | - | - | - | - | - | LP4_A5_B | LP4X_A5_B | LP5_A5_B | LP5X_A5_B
Y1 | LP4_CLKP_B/LP4X_CLKP_B/LP5_CLKP_B/LP5X_CLKP_B |  | - | O | - | - | - | - | - | - | - | LP4_CLKP_B | LP4X_CLKP_B | LP5_CLKP_B | LP5X_CLKP_B
AA1 | LP4_CLKN_B/LP4X_CLKN_B/LP5_CLKN_B/LP5X_CLKN_B |  | - | O | - | - | - | - | - | - | - | LP4_CLKN_B | LP4X_CLKN_B | LP5_CLKN_B | LP5X_CLKN_B
1P3 | LP4_CKE0_B/LP4X_CKE0_B/LP5_CSN0_B/LP5X_CSN0_B |  | - | O | - | - | - | - | - | - | - | LP4_CKE0_B | LP4X_CKE0_B | LP5_CSN0_B | LP5X_CSN0_B
1T1 | LP4_CKE1_B/LP4X_CKE1_B/LP5_CSN1_B/LP5X_CSN1_B |  | - | O | - | - | - | - | - | - | - | LP4_CKE1_B | LP4X_CKE1_B | LP5_CSN1_B | LP5X_CSN1_B
U2 | LP4_CSN0_B/LP4X_CSN0_B/LP5_A6_B/LP5X_A6_B |  | - | O | - | - | - | - | - | - | - | LP4_CSN0_B | LP4X_CSN0_B | LP5_A6_B | LP5X_A6_B
1P2 | LP4_CSN1_B/LP4X_CSN1_B |  | - | O | - | - | - | - | - | - | - | LP4_CSN1_B | LP4X_CSN1_B
1T3 | LP4_RESETN/LP4X_RESETN/LP5_RESETN/LP5X_RESETN |  | - | O | - | - | - | - | - | - | - | LP4_RESET | LP4X_RESET | LP5_RESET | LP5X_RESET
2K1 | RFU3 |  | - | - | - | - | - | - | - | - | - | RFU3
1T4 | DDR_ZQ |  | - | IO | - | - | - | - | - | - | - | DDR_ZQ
2M3 | DDRPHY_PLL_DVDD |  | 0.75V-0.85V | PI | - | - | - | - | - | - | -
2K3 | DDRPHY_PLL_AVDD1V8 |  | 1.8V | PI | - | - | - | - | - | - | -
2E4 | DDRPHY_DVDD_0 |  | 0.75V-0.85V | PI | - | - | - | - | - | - | -
2F4 | DDRPHY_DVDD_1 |  |  | PI | - | - | - | - | - | - | -
2G3 | DDRPHY_DVDD_2 |  |  | PI | - | - | - | - | - | - | -
2J4 | DDRPHY_DVDD_3 |  |  | PI | - | - | - | - | - | - | -
2G4 | DDRPHY_DVDD_5 |  |  | PI | - | - | - | - | - | - | -
2H4 | DDRPHY_DVDD_6 |  |  | PI | - | - | - | - | - | - | -
2H3 | DDRPHY_VDDQH |  | 1.1V/1.05V | PI | - | - | - | - | - | - | -
2H2 | DDRPHY_CK_VDDQ |  | LP4：0.75V LP4X：0.6V LP5：0.5V | PI | - | - | - | - | - | - | -
2E3 | DDRPHY_VDDQ_0 |  |  | PI | - | - | - | - | - | - | -
2F3 | DDRPHY_VDDQ_1 |  |  | PI | - | - | - | - | - | - | -
2G2 | DDRPHY_VDDQ_2 |  |  | PI | - | - | - | - | - | - | -
2J2 | DDRPHY_VDDQ_4 |  |  | PI | - | - | - | - | - | - | -
2J3 | DDRPHY_VDDQ_5 |  |  | PI | - | - | - | - | - | - | -
Part B
1B22 | UFS_TX_D0P |  | - | AO | - | - | - | - | - | - | - | UFS_TX_D0P
1A22 | UFS_TX_D0N |  | - | AO | - | - | - | - | - | - | - | UFS_TX_D0N
1A20 | UFS_TX_D1P |  | - | AO | - | - | - | - | - | - | - | UFS_TX_D1P
1B20 | UFS_TX_D1N |  | - | AO | - | - | - | - | - | - | - | UFS_TX_D1N
B31 | UFS_RX_D0P |  | - | AI | - | - | - | - | - | - | - | UFS_RX_D0P
B30 | UFS_RX_D0N |  | - | AI | - | - | - | - | - | - | - | UFS_RX_D0N
A32 | UFS_RX_D1P |  | - | AI | - | - | - | - | - | - | - | UFS_RX_D1P
A31 | UFS_RX_D1N |  | - | AI | - | - | - | - | - | - | - | UFS_RX_D1N
A29 | UFS_TX_REXT |  | - | AI | - | - | - | - | - | - | - | UFS_TX_REXT
2B8 | UFS_AVDD0V85 |  | 0.85V | API | - | - | - | - | - | - | - | UFS_AVDD0V85
2A9 | UFS_AVDD1V8 |  | 1.8V | API | - | - | - | - | - | - | - | UFS_AVDD1V8
1C20 | UFS_RSTN/GPIO4_C0_D |  | - | I/O | I | down | 10~50K@1.8V | 100/50/33/25 | 50 | Y | Y | UFS_RSTN | GPIO4_C0_D
B33 | UFS_REFCLK/GPIO4_C1_D |  | - | I/O | I | down | 10~50K@1.8V | 100/50/33/25 | 33 | Y | Y | UFS_REFCLK | GPIO4_C1_D
2A10 | VCCIO7_VCC |  | 1.2V/1.8V | PI | - | - | - | - | - | - | - | VCCIO7_VCC
Part C
AR10 | I2C2_SCL_M1/UART7_RTSN_M1/SAI4_SCLK_M0/FSPI0_D0/EMMC_D0/GPIO1_A0_u |  | - | I/O | I | up | 10~50K@1.8V | 100/66/50/40/33/25 | 40 | Y | Y | GPIO1_A0 | EMMC_D0 | FSPI0_D0 |  |  | SAI4_SCLK_M0 |  |  |  | UART7_RTSN_M1 |  | I2C2_SCL_M1 | [5 empty] | I2C2_SCL_M1/UART7_RTSN_M1/SAI4_SCLK_M0/FSPI0_D0/EMMC_D0/GPIO1_A0_u | y
AR11 | I2C2_SDA_M1/UART7_CTSN_M1/SAI4_LRCK_M0/FSPI0_D1/EMMC_D1/GPIO1_A1_u |  | - | I/O | I | up | 10~50K@1.8V | 100/66/50/40/33/25 | 40 | Y | Y | GPIO1_A1 | EMMC_D1 | FSPI0_D1 |  |  | SAI4_LRCK_M0 |  |  |  | UART7_CTSN_M1 |  | I2C2_SDA_M1 | [5 empty] | I2C2_SDA_M1/UART7_CTSN_M1/SAI4_LRCK_M0/FSPI0_D1/EMMC_D1/GPIO1_A1_u | y
AT11 | UART7_TX_M1/SAI4_SDO1_M0/SAI4_SDI3_M0/FSPI0_D2/EMMC_D2/GPIO1_A2_u |  | - | I/O | I | up | 10~50K@1.8V | 100/66/50/40/33/25 | 40 | Y | Y | GPIO1_A2 | EMMC_D2 | FSPI0_D2 |  | SAI4_SDI3_M0 | SAI4_SDO1_M0 |  |  |  | UART7_TX_M1 | [7 empty] | UART7_TX_M1/SAI4_SDO1_M0/SAI4_SDI3_M0/FSPI0_D2/EMMC_D2/GPIO1_A2_u | y
AT9 | UART7_RX_M1/SAI4_SDO2_M0/SAI4_SDI2_M0/FSPI0_D3/EMMC_D3/GPIO1_A3_u |  | - | I/O | I | up | 10~50K@1.8V | 100/66/50/40/33/25 | 40 | Y | Y | GPIO1_A3 | EMMC_D3 | FSPI0_D3 |  | SAI4_SDI2_M0 | SAI4_SDO2_M0 |  |  |  | UART7_RX_M1 | [7 empty] | UART7_RX_M1/SAI4_SDO2_M0/SAI4_SDI2_M0/FSPI0_D3/EMMC_D3/GPIO1_A3_u | y
AR9 | SPI0_CSN0_M2/UART6_RTSN_M2/SAI4_MCLK_M0/SAI3_MCLK_M0/FSPI0_D4/EMMC_D4/GPIO1_A4_u |  | - | I/O | I | up | 10~50K@1.8V | 100/66/50/40/33/25 | 40 | Y | Y | GPIO1_A4 | EMMC_D4 | FSPI0_D4 |  | SAI3_MCLK_M0 | SAI4_MCLK_M0 |  |  |  | UART6_RTSN_M2 | SPI0_CSN0_M2 | [6 empty] | SPI0_CSN0_M2/UART6_RTSN_M2/SAI4_MCLK_M0/SAI3_MCLK_M0/FSPI0_D4/EMMC_D4/GPIO1_A4_u | y
AT8 | I2C9_SCL_M0/SPI0_MOSI_M2/UART6_CTSN_M2/SAI3_SCLK_M0/FSPI0_D5/EMMC_D5/GPIO1_A5_u |  | - | I/O | I | up | 10~50K@1.8V | 100/66/50/40/33/25 | 40 | Y | Y | GPIO1_A5 | EMMC_D5 | FSPI0_D5 |  | SAI3_SCLK_M0 |  |  |  |  | UART6_CTSN_M2 | SPI0_MOSI_M2 | I2C9_SCL_M0 | [5 empty] | I2C9_SCL_M0/SPI0_MOSI_M2/UART6_CTSN_M2/SAI3_SCLK_M0/FSPI0_D5/EMMC_D5/GPIO1_A5_u | y
AT12 | I2C9_SDA_M0/SPI0_MISO_M2/SAI3_LRCK_M0/FSPI0_D6/EMMC_D6/GPIO1_A6_u |  | - | I/O | I | up | 10~50K@1.8V | 100/66/50/40/33/25 | 40 | Y | Y | GPIO1_A6 | EMMC_D6 | FSPI0_D6 |  | SAI3_LRCK_M0 | [5 empty] | SPI0_MISO_M2 | I2C9_SDA_M0 | [5 empty] | I2C9_SDA_M0/SPI0_MISO_M2/SAI3_LRCK_M0/FSPI0_D6/EMMC_D6/GPIO1_A6_u | y
AR12 | SPI0_CLK_M2/SAI4_SDO0_M0/SAI3_SDI_M0/FSPI0_D7/EMMC_D7/GPIO1_A7_u |  | - | I/O | I | up | 10~50K@1.8V | 100/66/50/40/33/25 | 40 | Y | Y | GPIO1_A7 | EMMC_D7 | FSPI0_D7 |  | SAI3_SDI_M0 | SAI4_SDO0_M0 |  |  |  |  | SPI0_CLK_M2 | [6 empty] | SPI0_CLK_M2/SAI4_SDO0_M0/SAI3_SDI_M0/FSPI0_D7/EMMC_D7/GPIO1_A7_u | y
1AE5 | I2C7_SCL_M0/UART6_TX_M2/FSPI0_RST/FSPI0_CSN1/EMMC_CMD/GPIO1_B0_u |  | - | I/O | I | up | 10~50K@1.8V | 100/66/50/40/33/25 | 40 | Y | Y | GPIO1_B0 | EMMC_CMD | FSPI0_CSN1 |  | FSPI0_RST |  |  |  |  | UART6_TX_M2 |  | I2C7_SCL_M0 | [5 empty] | I2C7_SCL_M0/UART6_TX_M2/FSPI0_RST/FSPI0_CSN1/EMMC_CMD/GPIO1_B0_u | y
AR8 | PWM2_CH7_M1/SAI4_SDO3_M0/SAI4_SDI1_M0/FSPI0_CLK/EMMC_CLK/GPIO1_B1_d |  | - | I/O | I | down | 10~50K@1.8V | 100/66/50/40/33/25 | 40 | Y | Y | GPIO1_B1 | EMMC_CLK | FSPI0_CLK |  | SAI4_SDI1_M0 | SAI4_SDO3_M0 |  |  |  |  | PWM2_CH7_M1 | [6 empty] | PWM2_CH7_M1/SAI4_SDO3_M0/SAI4_SDI1_M0/FSPI0_CLK/EMMC_CLK/GPIO1_B1_d | y
1AD5 | SPI0_CSN1_M2/SAI4_SDI0_M0/SAI3_SDO_M0/FSPI0_DQS/EMMC_STRB/GPIO1_B2_d |  | - | I/O | I | down | 10~50K@1.8V | 100/66/50/40/33/25 | 40 | Y | Y | GPIO1_B2 | EMMC_STRB | FSPI0_DQS |  | SAI3_SDO_M0 | SAI4_SDI0_M0 |  |  |  |  | SPI0_CSN1_M2 | [6 empty] | SPI0_CSN1_M2/SAI4_SDI0_M0/SAI3_SDO_M0/FSPI0_DQS/EMMC_STRB/GPIO1_B2_d | y
1AF5 | I2C7_SDA_M0/PWM2_CH1_M0/UART6_RX_M2/MIPI_TE_M3/FSPI0_CSN0/EMMC_RSTN/GPIO1_B3_u |  | - | I/O | I | up | 10~50K@1.8V | 100/66/50/40/33/25 | 40 | Y | Y | GPIO1_B3 | EMMC_RSTN | FSPI0_CSN0 |  |  | MIPI_TE_M3 |  |  |  | UART6_RX_M2 | PWM2_CH1_M0 | I2C7_SDA_M0 | [5 empty] | I2C7_SDA_M0/PWM2_CH1_M0/UART6_RX_M2/MIPI_TE_M3/FSPI0_CSN0/EMMC_RSTN/GPIO1_B3_u | y
2P2 | VCCIO0_VCC1V8 |  | 1.8V | PI | - | - | - | - | - | - | -
Part D | [28 empty] | _
1D8 | CAN1_RX_M0/PWM2_CH2_M0/I2C8_SCL_M0/SPI0_MOSI_M1/UART0_RX_M1/UART7_RX_M2/DSM_AUD_LP_M0/SDMMC0_D0_M0/FSPI1_D0_M0/GPIO2_A0_d |  | - | I/O | I | down | 10~50K@1.8V 10~100K@3.3V | 100/66/50/40/33/25 | 40 | Y | Y | GPIO2_A0 | FSPI1_D0_M0 | SDMMC0_D0_M0 | DSM_AUD_LP_M0 |  | UART7_RX_M2 |  |  |  | UART0_RX_M1 | SPI0_MOSI_M1 | I2C8_SCL_M0 | PWM2_CH2_M0 | CAN1_RX_M0 |  |  |  | CAN1_RX_M0/PWM2_CH2_M0/I2C8_SCL_M0/SPI0_MOSI_M1/UART0_RX_M1/UART7_RX_M2/DSM_AUD_LP_M0/SDMMC0_D0_M0/FSPI1_D0_M0/GPIO2_A0_d | y
1A10 | CAN1_TX_M0/PWM2_CH3_M0/I2C8_SDA_M0/SPI0_MISO_M1/UART0_TX_M1/UART7_TX_M2/SAI3_MCLK_M1/DSM_AUD_LN_M0/SDMMC0_D1_M0/FSPI1_D1_M0/GPIO2_A1_d |  | - | I/O | I | down | 10~50K@1.8V 10~100K@3.3V | 100/66/50/40/33/25 | 40 | Y | Y | GPIO2_A1 | FSPI1_D1_M0 | SDMMC0_D1_M0 | DSM_AUD_LN_M0 | SAI3_MCLK_M1 | UART7_TX_M2 |  |  |  | UART0_TX_M1 | SPI0_MISO_M1 | I2C8_SDA_M0 | PWM2_CH3_M0 | CAN1_TX_M0 |  |  |  | CAN1_TX_M0/PWM2_CH3_M0/I2C8_SDA_M0/SPI0_MISO_M1/UART0_TX_M1/UART7_TX_M2/SAI3_MCLK_M1/DSM_AUD_LN_M0/SDMMC0_D1_M0/FSPI1_D1_M0/GPIO2_A1_d | y
B11 | CAN0_RX_M0/JTAG_TCK_M0/SPI0_CSN1_M1/UART5_RTSN_M2/SAI3_LRCK_M1/DSM_AUD_RP_M0/SDMMC0_D2_M0/FSPI1_D2_M0/GPIO2_A2_d |  | - | I/O | I | down | 10~50K@1.8V 10~100K@3.3V | 100/66/50/40/33/25 | 40 | Y | Y | GPIO2_A2 | FSPI1_D2_M0 | SDMMC0_D2_M0 | DSM_AUD_RP_M0 | SAI3_LRCK_M1 |  |  |  |  | UART5_RTSN_M2 | SPI0_CSN1_M1 | JTAG_TCK_M0 |  | CAN0_RX_M0 |  |  |  | CAN0_RX_M0/JTAG_TCK_M0/SPI0_CSN1_M1/UART5_RTSN_M2/SAI3_LRCK_M1/DSM_AUD_RP_M0/SDMMC0_D2_M0/FSPI1_D2_M0/GPIO2_A2_d | y
1A8 | CAN0_TX_M0/JTAG_TMS_M0/UART5_CTSN_M2/SAI3_SDI_M1/DSM_AUD_RN_M0/SDMMC0_D3_M0/FSPI1_D3_M0/GPIO2_A3_d |  | - | I/O | I | down | 10~50K@1.8V 10~100K@3.3V | 100/66/50/40/33/25 | 40 | Y | Y | GPIO2_A3 | FSPI1_D3_M0 | SDMMC0_D3_M0 | DSM_AUD_RN_M0 | SAI3_SDI_M1 |  |  |  |  | UART5_CTSN_M2 |  | JTAG_TMS_M0 |  | CAN0_TX_M0 |  |  |  | CAN0_TX_M0/JTAG_TMS_M0/UART5_CTSN_M2/SAI3_SDI_M1/DSM_AUD_RN_M0/SDMMC0_D3_M0/FSPI1_D3_M0/GPIO2_A3_d | y
1B8 | CAN2_RX_M0/PWM2_CH4_M0/I2C5_SDA_M0/SPI0_CSN0_M1/UART5_RX_M2/SAI3_SDO_M1/SDMMC0_CMD_M0/FSPI1_CSN0_M0/GPIO2_A4_z |  | - | I/O | I | high-z | 10~50K@1.8V 10~100K@3.3V | 100/66/50/40/33/25 | 40 | Y | Y | GPIO2_A4 | FSPI1_CSN0_M0 | SDMMC0_CMD_M0 |  | SAI3_SDO_M1 |  |  |  |  | UART5_RX_M2 | SPI0_CSN0_M1 | I2C5_SDA_M0 | PWM2_CH4_M0 | CAN2_RX_M0 |  |  |  | CAN2_RX_M0/PWM2_CH4_M0/I2C5_SDA_M0/SPI0_CSN0_M1/UART5_RX_M2/SAI3_SDO_M1/SDMMC0_CMD_M0/FSPI1_CSN0_M0/GPIO2_A4_z | y
1C8 | CAN2_TX_M0/I2C5_SCL_M0/SPI0_CLK_M1/UART5_TX_M2/TEST_CLK_OUT/SAI3_SCLK_M1/SDMMC0_CLK_M0/FSPI1_CLK_M0/GPIO2_A5_d |  | - | I/O | I | down | 10~50K@1.8V 10~100K@3.3V | 100/66/50/40/33/25 | 40 | Y | Y | GPIO2_A5 | FSPI1_CLK_M0 | SDMMC0_CLK_M0 |  | SAI3_SCLK_M1 | TEST_CLK_OUT |  |  |  | UART5_TX_M2 | SPI0_CLK_M1 | I2C5_SCL_M0 |  | CAN2_TX_M0 |  |  |  | CAN2_TX_M0/I2C5_SCL_M0/SPI0_CLK_M1/UART5_TX_M2/TEST_CLK_OUT/SAI3_SCLK_M1/SDMMC0_CLK_M0/FSPI1_CLK_M0/GPIO2_A5_d | y
2B2 | VCCIO1_VCC |  | 1.8V/3.3V | PI | - | - | - | - | - | - | -
Part E | [28 empty] | _
N33 | OSC_XOUT |  | - | AO | O | - | - | - | - | - | - | OSC_XOUT | [16 empty] | OSC_XOUT | y
N32 | OSC_XIN |  | - | AI | I | - | - | - | - | - | - | OSC_XIN | [16 empty] | OSC_XIN | y
2F12 | OSC_AVDD1V8 |  | 1.8V | API | - | - | - | - | - | - | -
2B11 | PLL_DVDD0V75 |  | 0.75V | PI | - | - | - | - | - | - | -
2B12 | PLL_AVDD1V8 |  | 1.8V | API | - | - | - | - | - | - | -
2A12 | PLL_AVSS |  | - | G | - | - | - | - | - | - | -
P32 | NPOR_u |  | - | I | I | up | 10~50K@1.8V | NA | NA | Y | Y | NPOR | [16 empty] | NPOR_u | y
2F10 | TVSS_d |  | - | G | - | - | - | - | - | - | - | TVSS_d | [16 empty] | TVSS_d | y
1K20 | AUPLL_CLK_IN/REF_CLK0_OUT/GPIO0_A0_d |  | - | I/O | I | down | 10~50K@1.8V | 100/50/33/25 | 50 | Y | Y | GPIO0_A0 | REF_CLK0_OUT | [8 empty] | AUPLL_CLK_IN | [6 empty] | AUPLL_CLK_IN/REF_CLK0_OUT/GPIO0_A0_d | y
R32 | RST_OUT_M0/GPIO0_A1_z |  | - | I/O | I | high-z | 10~50K@1.8V | 100/50/33/25 | 50 | Y | Y | GPIO0_A1 | RST_OUT_M0 | [15 empty] | RST_OUT_M0/GPIO0_A1_z | y
1K22 | I2C6_SCL_M0/CLK0_32K_OUT/CLK_32K_IN/GPIO0_A2_d |  | - | I/O | I | down | 10~50K@1.8V | 100/50/33/25 | 50 | Y | Y | GPIO0_A2 | CLK_32K_IN | [8 empty] | CLK0_32K_OUT | I2C6_SCL_M0 | [5 empty] | I2C6_SCL_M0/CLK0_32K_OUT/CLK_32K_IN/GPIO0_A2_d | y
1M22 | RST_OUT_M1/PWR_CTRL1/GPIO0_A3_d |  | - | I/O | I | down | 10~50K@1.8V | 100/50/33/25 | 50 | Y | Y | GPIO0_A3 | PWR_CTRL1 | [8 empty] | RST_OUT_M1 | [6 empty] | RST_OUT_M1/PWR_CTRL1/GPIO0_A3_d | y
1M21 | PWR_CTRL2/GPIO0_A4_z |  | - | I/O | I | high-z | 10~50K@1.8V | 100/50/33/25 | 50 | Y | Y | GPIO0_A4 | PWR_CTRL2 | [15 empty] | PWR_CTRL2/GPIO0_A4_z | y
1M20 | I2C6_SDA_M0/PWR_CTRL3/GPIO0_A5_z |  | - | I/O | I | high-z | 10~50K@1.8V | 100/50/33/25 | 50 | Y | Y | GPIO0_A5 | PWR_CTRL3 | [9 empty] | I2C6_SDA_M0 | [5 empty] | I2C6_SDA_M0/PWR_CTRL3/GPIO0_A5_z | y
1K23 | PMIC_INT/GPIO0_A6_u |  | - | I/O | I | up | 10~50K@1.8V | 100/50/33/25 | 50 | Y | Y | GPIO0_A6 | PMIC_INT | [15 empty] | PMIC_INT/GPIO0_A6_u | y
T33 | SPI2_CSN1_M0/SDMMC0_DETN_M0/GPIO0_A7_u |  | - | I/O | I | up | 10~50K@1.8V | 100/50/33/25 | 50 | Y | Y | GPIO0_A7 | SDMMC0_DETN_M0 | [8 empty] | SPI2_CSN1_M0 | [6 empty] | SPI2_CSN1_M0/SDMMC0_DETN_M0/GPIO0_A7_u | y
1K21 | I2C0_SCL_M0/SPI2_CSN0_M0/GPIO0_B0_z |  | - | I/O | I | high-z | 10~50K@1.8V | 100/50/33/25 | 50 | Y | Y | GPIO0_B0 | [9 empty] | SPI2_CSN0_M0 | I2C0_SCL_M0 | [5 empty] | I2C0_SCL_M0/SPI2_CSN0_M0/GPIO0_B0_z | y
U32 | I2C0_SDA_M0/SPI2_MISO_M0/GPIO0_B1_z |  | - | I/O | I | high-z | 10~50K@1.8V | 100/50/33/25 | 50 | Y | Y | GPIO0_B1 | [9 empty] | SPI2_MISO_M0 | I2C0_SDA_M0 | [5 empty] | I2C0_SDA_M0/SPI2_MISO_M0/GPIO0_B1_z | y
T32 | I2C1_SCL_M0/SPI2_CLK_M0/GPIO0_B2_z |  | - | I/O | I | high-z | 10~50K@1.8V | 100/50/33/25 | 50 | Y | Y | GPIO0_B2 | [9 empty] | SPI2_CLK_M0 | I2C1_SCL_M0 | [5 empty] | I2C1_SCL_M0/SPI2_CLK_M0/GPIO0_B2_z | y
1M23 | I2C1_SDA_M0/SPI2_MOSI_M0/GPIO0_B3_z |  | - | I/O | I | high-z | 10~50K@1.8V | 100/50/33/25 | 50 | Y | Y | GPIO0_B3 | [9 empty] | SPI2_MOSI_M0 | I2C1_SDA_M0 | [5 empty] | I2C1_SDA_M0/SPI2_MOSI_M0/GPIO0_B3_z | y
2G11 | PMUIO0_VCC1V8 |  | 1.8V | PI | - | - | - | - | - | - | -
AC33 | PWM1_CH0_M0/I2C1_SCL_M1/UART4_TX_M2/REF_CLK1_OUT/GPIO0_B4_d |  | - | I/O | I | down | 10~50K@1.8V 10~100K@3.3V | 100/66/50/40/33/25 | 40 | Y | Y | GPIO0_B4 | REF_CLK1_OUT | [7 empty] | UART4_TX_M2 |  | I2C1_SCL_M1 | PWM1_CH0_M0 |  |  |  |  | PWM1_CH0_M0/I2C1_SCL_M1/UART4_TX_M2/REF_CLK1_OUT/GPIO0_B4_d | y
AB32 | PWM1_CH1_M0/I2C1_SDA_M1/UART4_RX_M2/REF_CLK2_OUT/GPIO0_B5_d |  | - | I/O | I | down | 10~50K@1.8V 10~100K@3.3V | 100/66/50/40/33/25 | 40 | Y | Y | GPIO0_B5 | REF_CLK2_OUT | [7 empty] | UART4_RX_M2 |  | I2C1_SDA_M1 | PWM1_CH1_M0 |  |  |  |  | PWM1_CH1_M0/I2C1_SDA_M1/UART4_RX_M2/REF_CLK2_OUT/GPIO0_B5_d | y
AB33 | PWM1_CH2_M0/SDMMC1_DETN_M1/SDMMC0_PWREN_M0/HDMI_TX_HPDIN_M1/EDP_TX_HPDIN_M1/GPIO0_B6_d |  | - | I/O | I | down | 10~50K@1.8V 10~100K@3.3V | 100/66/50/40/33/25 | 40 | Y | Y | GPIO0_B6 | EDP_TX_HPDIN_M1 |  |  | HDMI_TX_HPDIN_M1 | SDMMC0_PWREN_M0 | SDMMC1_DETN_M1 | [5 empty] | PWM1_CH2_M0 |  |  |  |  | PWM1_CH2_M0/SDMMC1_DETN_M1/SDMMC0_PWREN_M0/HDMI_TX_HPDIN_M1/EDP_TX_HPDIN_M1/GPIO0_B6_d | y
AA32 | PWM1_CH4_M0/I2C2_SCL_M0/UART1_TX_M0/NPU_AVS/GPIO0_B7_d |  | - | I/O | I | down | 10~50K@1.8V 10~100K@3.3V | 100/66/50/40/33/25 | 40 | Y | Y | GPIO0_B7 | NPU_AVS | [7 empty] | UART1_TX_M0 |  | I2C2_SCL_M0 | PWM1_CH4_M0 |  |  |  |  | PWM1_CH4_M0/I2C2_SCL_M0/UART1_TX_M0/NPU_AVS/GPIO0_B7_d | y
Y32 | PWM1_CH3_M0/I2C2_SDA_M0/UART1_RX_M0/CPULIT_AVS/GPIO0_C0_d |  | - | I/O | I | down | 10~50K@1.8V 10~100K@3.3V | 100/66/50/40/33/25 | 40 | Y | Y | GPIO0_C0 | CPULIT_AVS | [7 empty] | UART1_RX_M0 |  | I2C2_SDA_M0 | PWM1_CH3_M0 |  |  |  |  | PWM1_CH3_M0/I2C2_SDA_M0/UART1_RX_M0/CPULIT_AVS/GPIO0_C0_d | y
Y33 | I3C_SCL_M0/I2C0_SCL_M1/UART8_TX_M1/GPIO0_C1_d |  | - | I/O | I | down | 10~50K@1.8V 10~100K@3.3V | 100/66/50/40/33/25 | 40 | Y | Y | GPIO0_C1 | [8 empty] | UART8_TX_M1 |  | I2C0_SCL_M1 | I3C_SCL_M0 |  |  |  |  | I3C_SCL_M0/I2C0_SCL_M1/UART8_TX_M1/GPIO0_C1_d | y
W32 | I3C_SDA_M0/I2C0_SDA_M1/UART8_RX_M1/GPIO0_C2_d |  | - | I/O | I | down | 10~50K@1.8V 10~100K@3.3V | 100/66/50/40/33/25 | 40 | Y | Y | GPIO0_C2 | [8 empty] | UART8_RX_M1 |  | I2C0_SDA_M1 | I3C_SDA_M0 |  |  |  |  | I3C_SDA_M0/I2C0_SDA_M1/UART8_RX_M1/GPIO0_C2_d | y
W33 | PWM0_CH1_M0/PDM_CLK1_M0/HDMI_TX_CEC_M1/SPI0_CSN1_M0/GPIO0_C3_d |  | - | I/O | I | down | 10~50K@1.8V 10~100K@3.3V | 100/66/50/40/33/25 | 40 | Y | Y | GPIO0_C3 | SPI0_CSN1_M0 |  |  | HDMI_TX_CEC_M1 |  | PDM_CLK1_M0 | [5 empty] | PWM0_CH1_M0 |  |  |  |  | PWM0_CH1_M0/PDM_CLK1_M0/HDMI_TX_CEC_M1/SPI0_CSN1_M0/GPIO0_C3_d | y
1T20 | PWM0_CH0_M0/UART10_TX_M2/PDM_CLK0_M0/SAI0_MCLK_M1/GPIO0_C4_d |  | - | I/O | I | down | 10~50K@1.8V 10~100K@3.3V | 100/66/50/40/33/25 | 40 | Y | Y | GPIO0_C4 |  |  |  | SAI0_MCLK_M1 |  | PDM_CLK0_M0 |  |  | UART10_TX_M2 |  |  | PWM0_CH0_M0 |  |  |  |  | PWM0_CH0_M0/UART10_TX_M2/PDM_CLK0_M0/SAI0_MCLK_M1/GPIO0_C4_d | y
1T21 | I3C_SDA_PU_M0/UART10_RX_M2/SAI0_SDO0_M1/GPIO0_C5_d |  | - | I/O | I | down | 10~50K@1.8V 10~100K@3.3V | 100/66/50/40/33/25 | 40 | Y | Y | GPIO0_C5 |  |  |  | SAI0_SDO0_M1 |  |  |  |  | UART10_RX_M2 |  |  | I3C_SDA_PU_M0 |  |  |  |  | I3C_SDA_PU_M0/UART10_RX_M2/SAI0_SDO0_M1/GPIO0_C5_d | y
1T22 | I2C3_SCL_M1/UART8_RTSN_M1/SAI0_SCLK_M1/SPI0_CSN0_M0/GPIO0_C6_d |  | - | I/O | I | down | 10~50K@1.8V 10~100K@3.3V | 100/66/50/40/33/25 | 40 | Y | Y | GPIO0_C6 | SPI0_CSN0_M0 |  |  | SAI0_SCLK_M1 |  |  |  |  | UART8_RTSN_M1 |  | I2C3_SCL_M1 | [5 empty] | I2C3_SCL_M1/UART8_RTSN_M1/SAI0_SCLK_M1/SPI0_CSN0_M0/GPIO0_C6_d | y
1T23 | I2C3_SDA_M1/UART8_CTSN_M1/SAI0_LRCK_M1/SPI0_CLK_M0/GPIO0_C7_d |  | - | I/O | I | down | 10~50K@1.8V 10~100K@3.3V | 100/66/50/40/33/25 | 40 | Y | Y | GPIO0_C7 | SPI0_CLK_M0 |  |  | SAI0_LRCK_M1 |  |  |  |  | UART8_CTSN_M1 |  | I2C3_SDA_M1 | [5 empty] | I2C3_SDA_M1/UART8_CTSN_M1/SAI0_LRCK_M1/SPI0_CLK_M0/GPIO0_C7_d | y
1P20 | UART11_TX_M0/PDM_SDI0_M0/SAI0_SDI0_M1/SPI0_MOSI_M0/GPIO0_D0_d |  | - | I/O | I | down | 10~50K@1.8V 10~100K@3.3V | 100/66/50/40/33/25 | 40 | Y | Y | GPIO0_D0 | SPI0_MOSI_M0 |  |  | SAI0_SDI0_M1 |  | PDM_SDI0_M0 |  |  | UART11_TX_M0 | [7 empty] | UART11_TX_M0/PDM_SDI0_M0/SAI0_SDI0_M1/SPI0_MOSI_M0/GPIO0_D0_d | y
1P21 | UART11_RX_M0/PDM_SDI1_M0/SAI0_SDO3_M1/SAI0_SDI1_M1/SPI0_MISO_M0/GPIO0_D1_d |  | - | I/O | I | down | 10~50K@1.8V 10~100K@3.3V | 100/66/50/40/33/25 | 40 | Y | Y | GPIO0_D1 | SPI0_MISO_M0 |  |  | SAI0_SDI1_M1 | SAI0_SDO3_M1 | PDM_SDI1_M0 |  |  | UART11_RX_M0 | [7 empty] | UART11_RX_M0/PDM_SDI1_M0/SAI0_SDO3_M1/SAI0_SDI1_M1/SPI0_MISO_M0/GPIO0_D1_d | y
1P22 | PWM1_CH5_M0/I2C4_SCL_M0/UART1_CTSN_M0/PDM_SDI2_M0/SAI0_SDO2_M1/SAI0_SDI2_M1/CPUBIG_AVS/GPIO0_D2_d |  | - | I/O | I | down | 10~50K@1.8V 10~100K@3.3V | 100/66/50/40/33/25 | 40 | Y | Y | GPIO0_D2 | CPUBIG_AVS |  |  | SAI0_SDI2_M1 | SAI0_SDO2_M1 | PDM_SDI2_M0 |  |  | UART1_CTSN_M0 |  | I2C4_SCL_M0 | PWM1_CH5_M0 |  |  |  |  | PWM1_CH5_M0/I2C4_SCL_M0/UART1_CTSN_M0/PDM_SDI2_M0/SAI0_SDO2_M1/SAI0_SDI2_M1/CPUBIG_AVS/GPIO0_D2_d | y
1P23 | PWM2_CH0_M0/I2C4_SDA_M0/UART1_RTSN_M0/PDM_SDI3_M0/SAI0_SDO1_M1/SAI0_SDI3_M1/GPU_AVS/GPIO0_D3_d |  | - | I/O | I | down | 10~50K@1.8V 10~100K@3.3V | 100/66/50/40/33/25 | 40 | Y | Y | GPIO0_D3 | GPU_AVS |  |  | SAI0_SDI3_M1 | SAI0_SDO1_M1 | PDM_SDI3_M0 |  |  | UART1_RTSN_M0 |  | I2C4_SDA_M0 | PWM2_CH0_M0 |  |  |  |  | PWM2_CH0_M0/I2C4_SDA_M0/UART1_RTSN_M0/PDM_SDI3_M0/SAI0_SDO1_M1/SAI0_SDI3_M1/GPU_AVS/GPIO0_D3_d | y
U33 | JTAG_TCK_M1/UART0_TX_M0/GPIO0_D4_u |  | - | I/O | I | up | 10~50K@1.8V 10~100K@3.3V | 100/66/50/40/33/25 | 40 | Y | Y | GPIO0_D4 | [8 empty] | UART0_TX_M0 |  | JTAG_TCK_M1 | [5 empty] | JTAG_TCK_M1/UART0_TX_M0/GPIO0_D4_u | y
V32 | JTAG_TMS_M1/UART0_RX_M0/GPIO0_D5_u |  | - | I/O | I | up | 10~50K@1.8V 10~100K@3.3V | 100/66/50/40/33/25 | 40 | Y | Y | GPIO0_D5 | [8 empty] | UART0_RX_M0 |  | JTAG_TMS_M1 | [5 empty] | JTAG_TMS_M1/UART0_RX_M0/GPIO0_D5_u | y
2G10 | PMUIO1_VCC |  | 1.8V/3.3V | PI | - | - | - | - | - | - | -
2J11 | PMU_LOGIC_DVDD0V75_0 |  | 0.75V | PI | - | - | - | - | - | - | -
2J12 | PMU_LOGIC_DVDD0V75_1 |  | 0.75V | PI | - | - | - | - | - | - | -
Part F
1D1 | PWM2_CH5_M0/UART6_RX_M0/SAI0_MCLK_M2/SAI1_MCLK_M0/GPIO2_B0_d |  | - | I/O | I | down | 10~50K@1.8V 10~100K@3.3V | 100/66/50/40/33/25 | 40 | Y | Y | GPIO2_B0 |  |  |  | SAI1_MCLK_M0 | SAI0_MCLK_M2 |  |  |  | UART6_RX_M0 |  |  |  | PWM2_CH5_M0 |  |  |  | PWM2_CH5_M0/UART6_RX_M0/SAI0_MCLK_M2/SAI1_MCLK_M0/GPIO2_B0_d | y
1A2 | CAN0_TX_M2/PWM2_CH4_M1/I2C2_SCL_M2/SPI3_CSN0_M2/UART6_TX_M0/SAI0_SDI1_M2/SAI1_SCLK_M0/GPIO2_B1_d |  | - | I/O | I | down | 10~50K@1.8V 10~100K@3.3V | 100/66/50/40/33/25 | 40 | Y | Y | GPIO2_B1 |  |  |  | SAI1_SCLK_M0 | SAI0_SDI1_M2 |  |  |  | UART6_TX_M0 | SPI3_CSN0_M2 | I2C2_SCL_M2 | PWM2_CH4_M1 | CAN0_TX_M2 |  |  |  | CAN0_TX_M2/PWM2_CH4_M1/I2C2_SCL_M2/SPI3_CSN0_M2/UART6_TX_M0/SAI0_SDI1_M2/SAI1_SCLK_M0/GPIO2_B1_d | y
B3 | I2C4_SCL_M1/SPI3_MOSI_M2/UART9_TX_M2/PDM_CLK0_M1/SAI0_SCLK_M2/VI_CIF_D15/UART6_RTSN_M0/GPIO2_B2_d |  | - | I/O | I | down | 10~50K@1.8V 10~100K@3.3V | 100/66/50/40/33/25 | 40 | Y | Y | GPIO2_B2 | UART6_RTSN_M0 | VI_CIF_D15 |  |  | SAI0_SCLK_M2 | PDM_CLK0_M1 |  |  | UART9_TX_M2 | SPI3_MOSI_M2 | I2C4_SCL_M1 | [5 empty] | I2C4_SCL_M1/SPI3_MOSI_M2/UART9_TX_M2/PDM_CLK0_M1/SAI0_SCLK_M2/VI_CIF_D15/UART6_RTSN_M0/GPIO2_B2_d | y
1D2 | CAN0_RX_M2/PCIE1_CLKREQN_M2/I2C2_SDA_M2/SPI4_CSN1_M2/UART9_RX_M2/SAI0_SDI2_M2/SAI1_LRCK_M0/VI_CIF_D14/UART6_CTSN_M0/GPIO2_B3_d |  | - | I/O | I | down | 10~50K@1.8V 10~100K@3.3V | 100/66/50/40/33/25 | 40 | Y | Y | GPIO2_B3 | UART6_CTSN_M0 | VI_CIF_D14 |  | SAI1_LRCK_M0 | SAI0_SDI2_M2 |  |  |  | UART9_RX_M2 | SPI4_CSN1_M2 | I2C2_SDA_M2 | PCIE1_CLKREQN_M2 | CAN0_RX_M2 |  |  |  | CAN0_RX_M2/PCIE1_CLKREQN_M2/I2C2_SDA_M2/SPI4_CSN1_M2/UART9_RX_M2/SAI0_SDI2_M2/SAI1_LRCK_M0/VI_CIF_D14/UART6_CTSN_M0/GPIO2_B3_d | y
1B2 | I2C4_SDA_M1/SPI3_MISO_M2/UART2_RX_M1/PDM_CLK1_M1/SAI0_LRCK_M2/SPDIF_TX1_M0/VI_CIF_D13/GPIO2_B4_d |  | - | I/O | I | down | 10~50K@1.8V 10~100K@3.3V | 100/66/50/40/33/25 | 40 | Y | Y | GPIO2_B4 |  | VI_CIF_D13 |  | SPDIF_TX1_M0 | SAI0_LRCK_M2 | PDM_CLK1_M1 |  |  | UART2_RX_M1 | SPI3_MISO_M2 | I2C4_SDA_M1 | [5 empty] | I2C4_SDA_M1/SPI3_MISO_M2/UART2_RX_M1/PDM_CLK1_M1/SAI0_LRCK_M2/SPDIF_TX1_M0/VI_CIF_D13/GPIO2_B4_d | y
B4 | PWM2_CH6_M0/SPI3_CLK_M2/UART2_TX_M1/SAI0_SDI0_M2/SAI1_SDO0_M0/VI_CIF_D12/ETH0_PTP_REFCLK/GPIO2_B5_d |  | - | I/O | I | down | 10~50K@1.8V 10~100K@3.3V | 100/66/50/40/33/25 | 40 | Y | Y | GPIO2_B5 | ETH0_PTP_REFCLK | VI_CIF_D12 |  | SAI1_SDO0_M0 | SAI0_SDI0_M2 |  |  |  | UART2_TX_M1 | SPI3_CLK_M2 |  |  | PWM2_CH6_M0 |  |  |  | PWM2_CH6_M0/SPI3_CLK_M2/UART2_TX_M1/SAI0_SDI0_M2/SAI1_SDO0_M0/VI_CIF_D12/ETH0_PTP_REFCLK/GPIO2_B5_d | y
1D3 | UART2_RTSN_M1/SPI4_CLK_M2/UART11_TX_M1/PDM_SDI3_M1/SAI1_SDI3_M0/SAI1_SDO1_M0/VI_CIF_D11/ETH0_PPSCLK/GPIO2_B6_d |  | - | I/O | I | down | 10~50K@1.8V 10~100K@3.3V | 100/66/50/40/33/25 | 40 | Y | Y | GPIO2_B6 | ETH0_PPSCLK | VI_CIF_D11 |  | SAI1_SDO1_M0 | SAI1_SDI3_M0 | PDM_SDI3_M1 |  |  | UART11_TX_M1 | SPI4_CLK_M2 | UART2_RTSN_M1 | [5 empty] | UART2_RTSN_M1/SPI4_CLK_M2/UART11_TX_M1/PDM_SDI3_M1/SAI1_SDI3_M0/SAI1_SDO1_M0/VI_CIF_D11/ETH0_PPSCLK/GPIO2_B6_d | y
A4 | UART2_CTSN_M1/SPI4_MOSI_M2/UART11_RX_M1/PDM_SDI2_M1/SAI1_SDI2_M0/SAI1_SDO2_M0/VI_CIF_D10/ETH0_PPSTRIG/GPIO2_B7_d |  | - | I/O | I | down | 10~50K@1.8V 10~100K@3.3V | 100/66/50/40/33/25 | 40 | Y | Y | GPIO2_B7 | ETH0_PPSTRIG | VI_CIF_D10 |  | SAI1_SDO2_M0 | SAI1_SDI2_M0 | PDM_SDI2_M1 |  |  | UART11_RX_M1 | SPI4_MOSI_M2 | UART2_CTSN_M1 | [5 empty] | UART2_CTSN_M1/SPI4_MOSI_M2/UART11_RX_M1/PDM_SDI2_M1/SAI1_SDI2_M0/SAI1_SDO2_M0/VI_CIF_D10/ETH0_PPSTRIG/GPIO2_B7_d | y
1C4 | SPI4_MISO_M2/UART5_RTSN_M1/PDM_SDI1_M1/SAI1_SDI1_M0/SAI1_SDO3_M0/VI_CIF_D9/ETH0_RXD3/GPIO2_C0_d |  | - | I/O | I | down | 10~50K@1.8V 10~100K@3.3V | 100/66/50/40/33/25 | 40 | Y | Y | GPIO2_C0 | ETH0_RXD3 | VI_CIF_D9 |  | SAI1_SDO3_M0 | SAI1_SDI1_M0 | PDM_SDI1_M1 |  |  | UART5_RTSN_M1 | SPI4_MISO_M2 | [6 empty] | SPI4_MISO_M2/UART5_RTSN_M1/PDM_SDI1_M1/SAI1_SDI1_M0/SAI1_SDO3_M0/VI_CIF_D9/ETH0_RXD3/GPIO2_C0_d | y
1B4 | PWM2_CH7_M0/SPI3_CSN1_M2/SPI4_CSN0_M2/UART5_CTSN_M1/PDM_SDI0_M1/SAI0_SDO0_M2/SAI1_SDI0_M0/VI_CIF_D8/ETH0_RXD2/GPIO2_C1_d |  | - | I/O | I | down | 10~50K@1.8V 10~100K@3.3V | 100/66/50/40/33/25 | 40 | Y | Y | GPIO2_C1 | ETH0_RXD2 | VI_CIF_D8 |  | SAI1_SDI0_M0 | SAI0_SDO0_M2 | PDM_SDI0_M1 |  |  | UART5_CTSN_M1 | SPI4_CSN0_M2 | SPI3_CSN1_M2 |  | PWM2_CH7_M0 |  |  |  | PWM2_CH7_M0/SPI3_CSN1_M2/SPI4_CSN0_M2/UART5_CTSN_M1/PDM_SDI0_M1/SAI0_SDO0_M2/SAI1_SDI0_M0/VI_CIF_D8/ETH0_RXD2/GPIO2_C1_d | y
A5 | CAN1_RX_M2/MIPI_TE_M0/I2C3_SDA_M0/UART5_RX_M1/SAI0_SDI3_M2/SPDIF_RX0_M0/ETH0_TXD2/GPIO2_C2_d |  | - | I/O | I | down | 10~50K@1.8V 10~100K@3.3V | 100/66/50/40/33/25 | 40 | Y | Y | GPIO2_C2 | ETH0_TXD2 |  |  | SPDIF_RX0_M0 | SAI0_SDI3_M2 |  |  |  | UART5_RX_M1 |  | I2C3_SDA_M0 | MIPI_TE_M0 | CAN1_RX_M2 |  |  |  | CAN1_RX_M2/MIPI_TE_M0/I2C3_SDA_M0/UART5_RX_M1/SAI0_SDI3_M2/SPDIF_RX0_M0/ETH0_TXD2/GPIO2_C2_d | y
B5 | CAN1_TX_M2/PCIE0_CLKREQN_M2/I2C3_SCL_M0/UART5_TX_M1/SPDIF_TX0_M0/ETH0_TXD3/GPIO2_C3_d |  | - | I/O | I | down | 10~50K@1.8V 10~100K@3.3V | 100/66/50/40/33/25 | 40 | Y | Y | GPIO2_C3 | ETH0_TXD3 |  |  | SPDIF_TX0_M0 |  |  |  |  | UART5_TX_M1 |  | I2C3_SCL_M0 | PCIE0_CLKREQN_M2 | CAN1_TX_M2 |  |  |  | CAN1_TX_M2/PCIE0_CLKREQN_M2/I2C3_SCL_M0/UART5_TX_M1/SPDIF_TX0_M0/ETH0_TXD3/GPIO2_C3_d | y
2D2 | VCCIO2_VCC |  | 1.8V/3.3V | PI | - | - | - | - | - | - | -
Part G
AR14 | PCIE1_CLKREQN_M1/PWM1_CH0_M1/I2C9_SDA_M1/SPI1_CLK_M0/SAI4_MCLK_M1/SDMMC1_D0/ETH1_RXD2_M1/GPIO1_B4_d |  | - | I/O | I | down | 10~50K@1.8V 10~100K@3.3V | 100/66/50/40/33/25 | 40 | Y | Y | GPIO1_B4 | ETH1_RXD2_M1 | SDMMC1_D0 |  | SAI4_MCLK_M1 | [5 empty] | SPI1_CLK_M0 | I2C9_SDA_M1 | PWM1_CH0_M1 |  | PCIE1_CLKREQN_M1 |  |  | PCIE1_CLKREQN_M1/PWM1_CH0_M1/I2C9_SDA_M1/SPI1_CLK_M0/SAI4_MCLK_M1/SDMMC1_D0/ETH1_RXD2_M1/GPIO1_B4_d | y
AR13 | PWM1_CH1_M1/I2C9_SCL_M1/SPI1_MOSI_M0/SAI4_LRCK_M1/SDMMC1_D1/ETH1_RXD3_M1/GPIO1_B5_d |  | - | I/O | I | down | 10~50K@1.8V 10~100K@3.3V | 100/66/50/40/33/25 | 40 | Y | Y | GPIO1_B5 | ETH1_RXD3_M1 | SDMMC1_D1 |  | SAI4_LRCK_M1 | [5 empty] | SPI1_MOSI_M0 | I2C9_SCL_M1 | PWM1_CH1_M1 |  |  |  |  | PWM1_CH1_M1/I2C9_SCL_M1/SPI1_MOSI_M0/SAI4_LRCK_M1/SDMMC1_D1/ETH1_RXD3_M1/GPIO1_B5_d | y
AT14 | PCIE0_CLKREQN_M1/SPI1_MISO_M0/UART3_CTSN_M2/SAI4_SDI_M1/SDMMC1_D2/ETH1_RXCLK_M1/GPIO1_B6_d |  | - | I/O | I | down | 10~50K@1.8V 10~100K@3.3V | 100/66/50/40/33/25 | 40 | Y | Y | GPIO1_B6 | ETH1_RXCLK_M1 | SDMMC1_D2 |  | SAI4_SDI_M1 |  |  |  |  | UART3_CTSN_M2 | SPI1_MISO_M0 |  |  |  | PCIE0_CLKREQN_M1 |  |  | PCIE0_CLKREQN_M1/SPI1_MISO_M0/UART3_CTSN_M2/SAI4_SDI_M1/SDMMC1_D2/ETH1_RXCLK_M1/GPIO1_B6_d | y
AT15 | SPI1_CSN0_M0/UART3_RTSN_M2/SAI4_SDO_M1/SDMMC1_D3/ETH1_TXD2_M1/GPIO1_B7_d |  | - | I/O | I | down | 10~50K@1.8V 10~100K@3.3V | 100/66/50/40/33/25 | 40 | Y | Y | GPIO1_B7 | ETH1_TXD2_M1 | SDMMC1_D3 |  | SAI4_SDO_M1 |  |  |  |  | UART3_RTSN_M2 | SPI1_CSN0_M0 | [6 empty] | SPI1_CSN0_M0/UART3_RTSN_M2/SAI4_SDO_M1/SDMMC1_D3/ETH1_TXD2_M1/GPIO1_B7_d | y
AR16 | PWM0_CH0_M1/SPI1_CSN1_M0/UART3_TX_M2/PDM_SDI2_M2/SAI4_SCLK_M1/SDMMC1_CMD/ETH1_TXD3_M1/GPIO1_C0_d |  | - | I/O | I | down | 10~50K@1.8V 10~100K@3.3V | 100/66/50/40/33/25 | 40 | Y | Y | GPIO1_C0 | ETH1_TXD3_M1 | SDMMC1_CMD |  | SAI4_SCLK_M1 | PDM_SDI2_M2 |  |  |  | UART3_TX_M2 | SPI1_CSN1_M0 |  | PWM0_CH0_M1 |  |  |  |  | PWM0_CH0_M1/SPI1_CSN1_M0/UART3_TX_M2/PDM_SDI2_M2/SAI4_SCLK_M1/SDMMC1_CMD/ETH1_TXD3_M1/GPIO1_C0_d | y
AR15 | UART3_RX_M2/PDM_CLK0_M2/SDMMC1_CLK/ETH1_TXCLK_M1/GPIO1_C1_d |  | - | I/O | I | down | 10~50K@1.8V 10~100K@3.3V | 100/66/50/40/33/25 | 40 | Y | Y | GPIO1_C1 | ETH1_TXCLK_M1 | SDMMC1_CLK |  |  | PDM_CLK0_M2 |  |  |  | UART3_RX_M2 | [7 empty] | UART3_RX_M2/PDM_CLK0_M2/SDMMC1_CLK/ETH1_TXCLK_M1/GPIO1_C1_d | y
1AE11 | SATA0_CPPOD_M0/CAN2_RX_M1/I2C6_SCL_M1/UART4_RTSN_M1/SDMMC1_PWREN/ETH1_PPSCLK_M1/GPIO1_C2_d |  | - | I/O | I | down | 10~50K@1.8V 10~100K@3.3V | 100/66/50/40/33/25 | 40 | Y | Y | GPIO1_C2 | ETH1_PPSCLK_M1 | SDMMC1_PWREN | [6 empty] | UART4_RTSN_M1 |  | I2C6_SCL_M1 |  | CAN2_RX_M1 | SATA0_CPPOD_M0 |  |  | SATA0_CPPOD_M0/CAN2_RX_M1/I2C6_SCL_M1/UART4_RTSN_M1/SDMMC1_PWREN/ETH1_PPSCLK_M1/GPIO1_C2_d | y
AR17 | SATA0_CPDET_M0/CAN2_TX_M1/I2C6_SDA_M1/UART4_CTSN_M1/SDMMC1_DETN_M0/ETH1_PPSTRIG_M1/GPIO1_C3_d |  | - | I/O | I | down | 10~50K@1.8V 10~100K@3.3V | 100/66/50/40/33/25 | 40 | Y | Y | GPIO1_C3 | ETH1_PPSTRIG_M1 | SDMMC1_DETN_M0 | [6 empty] | UART4_CTSN_M1 |  | I2C6_SDA_M1 |  | CAN2_TX_M1 | SATA0_CPDET_M0 |  |  | SATA0_CPDET_M0/CAN2_TX_M1/I2C6_SDA_M1/UART4_CTSN_M1/SDMMC1_DETN_M0/ETH1_PPSTRIG_M1/GPIO1_C3_d | y
AT17 | SPI2_MOSI_M1/UART4_TX_M1/UART2_RTSN_M0/ETH1_TXD0_M1/GPIO1_C4_d |  | - | I/O | I | down | 10~50K@1.8V 10~100K@3.3V | 100/66/50/40/33/25 | 40 | Y | Y | GPIO1_C4 | ETH1_TXD0_M1 |  |  |  | UART2_RTSN_M0 |  |  |  | UART4_TX_M1 | SPI2_MOSI_M1 | [6 empty] | SPI2_MOSI_M1/UART4_TX_M1/UART2_RTSN_M0/ETH1_TXD0_M1/GPIO1_C4_d | y
AT18 | SPI2_MISO_M1/UART4_RX_M1/UART2_CTSN_M0/ETH1_TXD1_M1/GPIO1_C5_d |  | - | I/O | I | down | 10~50K@1.8V 10~100K@3.3V | 100/66/50/40/33/25 | 40 | Y | Y | GPIO1_C5 | ETH1_TXD1_M1 |  |  |  | UART2_CTSN_M0 |  |  |  | UART4_RX_M1 | SPI2_MISO_M1 | [6 empty] | SPI2_MISO_M1/UART4_RX_M1/UART2_CTSN_M0/ETH1_TXD1_M1/GPIO1_C5_d | y
1AE7 | HDMI_TX_SCL_M1/I2C8_SCL_M1/SPI2_CSN0_M1/UART2_TX_M0/PDM_SDI0_M2/ETH1_TXCTL_M1/GPIO1_C6_d |  | - | I/O | I | down | 10~50K@1.8V 10~100K@3.3V | 100/66/50/40/33/25 | 40 | Y | Y | GPIO1_C6 | ETH1_TXCTL_M1 |  |  |  | PDM_SDI0_M2 |  |  |  | UART2_TX_M0 | SPI2_CSN0_M1 | I2C8_SCL_M1 |  |  | HDMI_TX_SCL_M1 |  |  | HDMI_TX_SCL_M1/I2C8_SCL_M1/SPI2_CSN0_M1/UART2_TX_M0/PDM_SDI0_M2/ETH1_TXCTL_M1/GPIO1_C6_d | y
1AF11 | HDMI_TX_SDA_M1/I2C8_SDA_M1/SPI2_CSN1_M1/UART2_RX_M0/PDM_SDI1_M2/ETH1_RXD0_M1/GPIO1_C7_d |  | - | I/O | I | down | 10~50K@1.8V 10~100K@3.3V | 100/66/50/40/33/25 | 40 | Y | Y | GPIO1_C7 | ETH1_RXD0_M1 |  |  |  | PDM_SDI1_M2 |  |  |  | UART2_RX_M0 | SPI2_CSN1_M1 | I2C8_SDA_M1 |  |  | HDMI_TX_SDA_M1 |  |  | HDMI_TX_SDA_M1/I2C8_SDA_M1/SPI2_CSN1_M1/UART2_RX_M0/PDM_SDI1_M2/ETH1_RXD0_M1/GPIO1_C7_d | y
1AF9 | UART7_TX_M0/SAI2_SDO_M0/ETH1_RXD1_M1/GPIO1_D0_d |  | - | I/O | I | down | 10~50K@1.8V 10~100K@3.3V | 100/66/50/40/33/25 | 40 | Y | Y | GPIO1_D0 | ETH1_RXD1_M1 |  |  | SAI2_SDO_M0 |  |  |  |  | UART7_TX_M0 | [7 empty] | UART7_TX_M0/SAI2_SDO_M0/ETH1_RXD1_M1/GPIO1_D0_d | y
1AD11 | SATA1_CPPOD_M0/I3C_SDA_PU_M1/UART7_RX_M0/SAI2_SCLK_M0/ETH1_RXCTL_M1/GPIO1_D1_d |  | - | I/O | I | down | 10~50K@1.8V 10~100K@3.3V | 100/66/50/40/33/25 | 40 | Y | Y | GPIO1_D1 | ETH1_RXCTL_M1 |  |  | SAI2_SCLK_M0 |  |  |  |  | UART7_RX_M0 |  | I3C_SDA_PU_M1 |  |  | SATA1_CPPOD_M0 |  |  | SATA1_CPPOD_M0/I3C_SDA_PU_M1/UART7_RX_M0/SAI2_SCLK_M0/ETH1_RXCTL_M1/GPIO1_D1_d | y
1AD9 | SATA1_CPDET_M0/PWM1_CH3_M1/I3C_SCL_M1/SAI2_LRCK_M0/ETH1_MDC_M1/GPIO1_D2_d |  | - | I/O | I | down | 10~50K@1.8V 10~100K@3.3V | 100/66/50/40/33/25 | 40 | Y | Y | GPIO1_D2 | ETH1_MDC_M1 |  |  | SAI2_LRCK_M0 | [6 empty] | I3C_SCL_M1 | PWM1_CH3_M1 |  | SATA1_CPDET_M0 |  |  | SATA1_CPDET_M0/PWM1_CH3_M1/I3C_SCL_M1/SAI2_LRCK_M0/ETH1_MDC_M1/GPIO1_D2_d | y
1AE9 | SATA1_MPSWIT_M0/PWM1_CH4_M1/I3C_SDA_M1/SAI2_SDI_M0/ETH1_MDIO_M1/GPIO1_D3_d |  | - | I/O | I | down | 10~50K@1.8V 10~100K@3.3V | 100/66/50/40/33/25 | 40 | Y | Y | GPIO1_D3 | ETH1_MDIO_M1 |  |  | SAI2_SDI_M0 | [6 empty] | I3C_SDA_M1 | PWM1_CH4_M1 |  | SATA1_MPSWIT_M0 |  |  | SATA1_MPSWIT_M0/PWM1_CH4_M1/I3C_SDA_M1/SAI2_SDI_M0/ETH1_MDIO_M1/GPIO1_D3_d | y
1AD7 | PWM1_CH5_M3/I2C5_SCL_M1/UART7_RTSN_M0/PDM_SDI3_M2/SAI2_MCLK_M0/SPDIF_RX0_M1/ETH1_MCLK_M1/GPIO1_D4_d |  | - | I/O | I | down | 10~50K@1.8V 10~100K@3.3V | 100/66/50/40/33/25 | 40 | Y | Y | GPIO1_D4 | ETH1_MCLK_M1 | SPDIF_RX0_M1 |  | SAI2_MCLK_M0 | PDM_SDI3_M2 |  |  |  | UART7_RTSN_M0 |  | I2C5_SCL_M1 | PWM1_CH5_M3 |  |  |  |  | PWM1_CH5_M3/I2C5_SCL_M1/UART7_RTSN_M0/PDM_SDI3_M2/SAI2_MCLK_M0/SPDIF_RX0_M1/ETH1_MCLK_M1/GPIO1_D4_d | y
AR18 | CLK1_32K_OUT/CAN3_TX_M0/I2C5_SDA_M1/SPI2_CLK_M1/UART7_CTSN_M0/PDM_CLK1_M2/SPDIF_TX0_M1/ETH_CLK1_25M_OUT_M1/GPIO1_D5_d |  | - | I/O | I | down | 10~50K@1.8V 10~100K@3.3V | 100/66/50/40/33/25 | 40 | Y | Y | GPIO1_D5 | ETH_CLK1_25M_OUT_M1 | SPDIF_TX0_M1 |  |  | PDM_CLK1_M2 |  |  |  | UART7_CTSN_M0 | SPI2_CLK_M1 | I2C5_SDA_M1 |  | CAN3_TX_M0 | CLK1_32K_OUT |  |  | CLK1_32K_OUT/CAN3_TX_M0/I2C5_SDA_M1/SPI2_CLK_M1/UART7_CTSN_M0/PDM_CLK1_M2/SPDIF_TX0_M1/ETH_CLK1_25M_OUT_M1/GPIO1_D5_d | y
1AF7 | SATA0_MPSWIT_M0/CAN3_RX_M0/PWM1_CH2_M1/SPDIF_TX1_M1/ETH1_PTP_REFCLK_M1/GPIO1_D6_d |  | - | I/O | I | down | 10~50K@1.8V 10~100K@3.4V | 100/66/50/40/33/26 | 40 | Y | Y | GPIO1_D6 | ETH1_PTP_REFCLK_M1 | SPDIF_TX1_M1 | [9 empty] | PWM1_CH2_M1 | CAN3_RX_M0 | SATA0_MPSWIT_M0 |  |  | SATA0_MPSWIT_M0/CAN3_RX_M0/PWM1_CH2_M1/SPDIF_TX1_M1/ETH1_PTP_REFCLK_M1/GPIO1_D6_d | y
2P5 | VCCIO3_VCC |  | 1.8V/3.3V | PI | - | - | - | - | - | - | -
Part H
A11 | PWM2_CH4_M2/I2C8_SCL_M2/UART10_TX_M1/VI_CIF_D7/PDM_SDI0_M3/SAI0_SDI2_M0/SDMMC0_D0_M1/FSPI1_D7_M1/ETH_CLK0_25M_OUT/GPIO2_C4_d |  | - | I/O | I | down | 10~50K@1.8V 10~100K@3.3V | 100/66/50/40/33/25 | 40 | Y | Y | GPIO2_C4 | ETH_CLK0_25M_OUT | FSPI1_D7_M1 | SDMMC0_D0_M1 | SAI0_SDI2_M0 | PDM_SDI0_M3 | VI_CIF_D7 |  |  | UART10_TX_M1 |  | I2C8_SCL_M2 | PWM2_CH4_M2 |  |  |  |  | PWM2_CH4_M2/I2C8_SCL_M2/UART10_TX_M1/VI_CIF_D7/PDM_SDI0_M3/SAI0_SDI2_M0/SDMMC0_D0_M1/FSPI1_D7_M1/ETH_CLK0_25M_OUT/GPIO2_C4_d | y
B10 | PWM2_CH5_M2/I2C8_SDA_M2/UART10_RX_M1/VI_CIF_D6/PDM_CLK0_M3/SAI0_SDI1_M0/SDMMC0_D1_M1/FSPI1_D6_M1/ETH0_MDIO/GPIO2_C5_d |  | - | I/O | I | down | 10~50K@1.8V 10~100K@3.3V | 100/66/50/40/33/25 | 40 | Y | Y | GPIO2_C5 | ETH0_MDIO | FSPI1_D6_M1 | SDMMC0_D1_M1 | SAI0_SDI1_M0 | PDM_CLK0_M3 | VI_CIF_D6 |  |  | UART10_RX_M1 |  | I2C8_SDA_M2 | PWM2_CH5_M2 |  |  |  |  | PWM2_CH5_M2/I2C8_SDA_M2/UART10_RX_M1/VI_CIF_D6/PDM_CLK0_M3/SAI0_SDI1_M0/SDMMC0_D1_M1/FSPI1_D6_M1/ETH0_MDIO/GPIO2_C5_d | y
B9 | UART11_TX_M2/I2C9_SDA_M2/SPI3_CSN1_M0/UART10_CTSN_M1/VI_CIF_D5/PDM_SDI1_M3/SAI0_SDO1_M0/SDMMC0_D2_M1/FSPI1_D5_M1/ETH0_MDC/GPIO2_C6_d |  | - | I/O | I | down | 10~50K@1.8V 10~100K@3.3V | 100/66/50/40/33/25 | 40 | Y | Y | GPIO2_C6 | ETH0_MDC | FSPI1_D5_M1 | SDMMC0_D2_M1 | SAI0_SDO1_M0 | PDM_SDI1_M3 | VI_CIF_D5 |  |  | UART10_CTSN_M1 | SPI3_CSN1_M0 | I2C9_SDA_M2 | UART11_TX_M2 |  |  |  |  | UART11_TX_M2/I2C9_SDA_M2/SPI3_CSN1_M0/UART10_CTSN_M1/VI_CIF_D5/PDM_SDI1_M3/SAI0_SDO1_M0/SDMMC0_D2_M1/FSPI1_D5_M1/ETH0_MDC/GPIO2_C6_d | y
A10 | ISP_PRELIGHT_TRIG_M0/UART11_RX_M2/I2C9_SCL_M2/SPI1_CSN1_M1/UART10_RTSN_M1/VI_CIF_D4/PDM_CLK1_M3/SAI0_MCLK_M0/SDMMC0_D3_M1/FSPI1_D4_M1/ETH0_RXCTL/GPIO2_C7_d |  | - | I/O | I | down | 10~50K@1.8V 10~100K@3.3V | 100/66/50/40/33/25 | 40 | Y | Y | GPIO2_C7 | ETH0_RXCTL | FSPI1_D4_M1 | SDMMC0_D3_M1 | SAI0_MCLK_M0 | PDM_CLK1_M3 | VI_CIF_D4 |  |  | UART10_RTSN_M1 | SPI1_CSN1_M1 | I2C9_SCL_M2 | UART11_RX_M2 | ISP_PRELIGHT_TRIG_M0 |  |  |  | ISP_PRELIGHT_TRIG_M0/UART11_RX_M2/I2C9_SCL_M2/SPI1_CSN1_M1/UART10_RTSN_M1/VI_CIF_D4/PDM_CLK1_M3/SAI0_MCLK_M0/SDMMC0_D3_M1/FSPI1_D4_M1/ETH0_RXCTL/GPIO2_C7_d | y
A8 | PCIE0_CLKREQN_M0/ISP_FLASH_TRIGOUT_M0/PWM1_CH2_M2/I2C7_SCL_M1/SPI1_MOSI_M1/UART1_CTSN_M1/VI_CIF_D3/PDM_SDI2_M3/SAI0_SCLK_M0/SDMMC0_CMD_M1/FSPI1_D3_M1/ETH0_MCLK/GPIO2_D0_d |  | - | I/O | I | down | 10~50K@1.8V 10~100K@3.3V | 100/66/50/40/33/25 | 40 | Y | Y | GPIO2_D0 | ETH0_MCLK | FSPI1_D3_M1 | SDMMC0_CMD_M1 | SAI0_SCLK_M0 | PDM_SDI2_M3 | VI_CIF_D3 |  |  | UART1_CTSN_M1 | SPI1_MOSI_M1 | I2C7_SCL_M1 | PWM1_CH2_M2 | ISP_FLASH_TRIGOUT_M0 | PCIE0_CLKREQN_M0 |  |  | PCIE0_CLKREQN_M0/ISP_FLASH_TRIGOUT_M0/PWM1_CH2_M2/I2C7_SCL_M1/SPI1_MOSI_M1/UART1_CTSN_M1/VI_CIF_D3/PDM_SDI2_M3/SAI0_SCLK_M0/SDMMC0_CMD_M1/FSPI1_D3_M1/ETH0_MCLK/GPIO2_D0_d | y
A7 | PCIE1_CLKREQN_M0/SATA30_PORT1_ACTLED_M0/PWM0_CH0_M2/I2C7_SDA_M1/SPI1_MISO_M1/UART1_RTSN_M1/VI_CIF_D2/PDM_SDI3_M3/SAI0_LRCK_M0/SDMMC0_CLK_M1/FSPI1_D2_M1/ETH0_RXD1/GPIO2_D1_d |  | - | I/O | I | down | 10~50K@1.8V 10~100K@3.3V | 100/66/50/40/33/25 | 40 | Y | Y | GPIO2_D1 | ETH0_RXD1 | FSPI1_D2_M1 | SDMMC0_CLK_M1 | SAI0_LRCK_M0 | PDM_SDI3_M3 | VI_CIF_D2 |  |  | UART1_RTSN_M1 | SPI1_MISO_M1 | I2C7_SDA_M1 | PWM0_CH0_M2 | SATA30_PORT1_ACTLED_M0 | PCIE1_CLKREQN_M0 |  |  | PCIE1_CLKREQN_M0/SATA30_PORT1_ACTLED_M0/PWM0_CH0_M2/I2C7_SDA_M1/SPI1_MISO_M1/UART1_RTSN_M1/VI_CIF_D2/PDM_SDI3_M3/SAI0_LRCK_M0/SDMMC0_CLK_M1/FSPI1_D2_M1/ETH0_RXD1/GPIO2_D1_d | y
1D6 | SATA30_PORT0_ACTLED_M0/PWM1_CH3_M2/I2C6_SCL_M2/SPI1_CSN0_M1/UART1_TX_M1/VI_CIF_D1/SAI0_SDO0_M0/SDMMC0_PWREN_M1/FSPI1_D1_M1/ETH0_RXD0/GPIO2_D2_d |  | - | I/O | I | down | 10~50K@1.8V 10~100K@3.3V | 100/66/50/40/33/25 | 40 | Y | Y | GPIO2_D2 | ETH0_RXD0 | FSPI1_D1_M1 | SDMMC0_PWREN_M1 | SAI0_SDO0_M0 |  | VI_CIF_D1 |  |  | UART1_TX_M1 | SPI1_CSN0_M1 | I2C6_SCL_M2 | PWM1_CH3_M2 | SATA30_PORT0_ACTLED_M0 |  |  |  | SATA30_PORT0_ACTLED_M0/PWM1_CH3_M2/I2C6_SCL_M2/SPI1_CSN0_M1/UART1_TX_M1/VI_CIF_D1/SAI0_SDO0_M0/SDMMC0_PWREN_M1/FSPI1_D1_M1/ETH0_RXD0/GPIO2_D2_d | y
1C6 | PWM1_CH4_M2/I2C6_SDA_M2/SPI1_CLK_M1/UART1_RX_M1/VI_CIF_D0/SAI0_SDI0_M0/SDMMC0_DETN_M1/FSPI1_D0_M1/ETH0_TXCTL/GPIO2_D3_d |  | - | I/O | I | down | 10~50K@1.8V 10~100K@3.3V | 100/66/50/40/33/25 | 40 | Y | Y | GPIO2_D3 | ETH0_TXCTL | FSPI1_D0_M1 | SDMMC0_DETN_M1 | SAI0_SDI0_M0 |  | VI_CIF_D0 |  |  | UART1_RX_M1 | SPI1_CLK_M1 | I2C6_SDA_M2 | PWM1_CH4_M2 |  |  |  |  | PWM1_CH4_M2/I2C6_SDA_M2/SPI1_CLK_M1/UART1_RX_M1/VI_CIF_D0/SAI0_SDI0_M0/SDMMC0_DETN_M1/FSPI1_D0_M1/ETH0_TXCTL/GPIO2_D3_d | y
1A6 | CAN3_TX_M1/I2C5_SCL_M2/SPI3_CLK_M0/UART3_TX_M0/VI_CIF_HREF/SAI0_SDO2_M0/CAM_CLK0_OUT_M1/FSPI1_DQS_M1/ETH0_TXD0/GPIO2_D4_d |  | - | I/O | I | down | 10~50K@1.8V 10~100K@3.3V | 100/66/50/40/33/25 | 40 | Y | Y | GPIO2_D4 | ETH0_TXD0 | FSPI1_DQS_M1 | CAM_CLK0_OUT_M1 | SAI0_SDO2_M0 |  | VI_CIF_HREF |  |  | UART3_TX_M0 | SPI3_CLK_M0 | I2C5_SCL_M2 |  | CAN3_TX_M1 |  |  |  | CAN3_TX_M1/I2C5_SCL_M2/SPI3_CLK_M0/UART3_TX_M0/VI_CIF_HREF/SAI0_SDO2_M0/CAM_CLK0_OUT_M1/FSPI1_DQS_M1/ETH0_TXD0/GPIO2_D4_d | y
1B6 | CAN3_RX_M1/I2C5_SDA_M2/SPI3_MOSI_M0/UART3_RX_M0/VI_CIF_VSYNC/SPDIF_TX1_M2/SAI0_SDO3_M0/CAM_CLK1_OUT_M1/FSPI1_CLK_M1/ETH0_TXD1/GPIO2_D5_d |  | - | I/O | I | down | 10~50K@1.8V 10~100K@3.3V | 100/66/50/40/33/25 | 40 | Y | Y | GPIO2_D5 | ETH0_TXD1 | FSPI1_CLK_M1 | CAM_CLK1_OUT_M1 | SAI0_SDO3_M0 | SPDIF_TX1_M2 | VI_CIF_VSYNC |  |  | UART3_RX_M0 | SPI3_MOSI_M0 | I2C5_SDA_M2 |  | CAN3_RX_M1 |  |  |  | CAN3_RX_M1/I2C5_SDA_M2/SPI3_MOSI_M0/UART3_RX_M0/VI_CIF_VSYNC/SPDIF_TX1_M2/SAI0_SDO3_M0/CAM_CLK1_OUT_M1/FSPI1_CLK_M1/ETH0_TXD1/GPIO2_D5_d | y
B8 | MIPI_TE_M1/CAN1_TX_M3/PWM2_CH2_M2/I2C4_SCL_M2/SPI3_MISO_M0/UART3_CTSN_M0/VI_CIF_CLKO/SPDIF_RX0_M2/SAI0_SDI3_M0/CAM_CLK2_OUT_M1/FSPI1_CSN0_M1/ETH0_TXCLK/GPIO2_D6_z |  | - | I/O | I | high-z | 10~50K@1.8V 10~100K@3.3V | 100/66/50/40/33/25 | 40 | Y | Y | GPIO2_D6 | ETH0_TXCLK | FSPI1_CSN0_M1 | CAM_CLK2_OUT_M1 | SAI0_SDI3_M0 | SPDIF_RX0_M2 | VI_CIF_CLKO |  |  | UART3_CTSN_M0 | SPI3_MISO_M0 | I2C4_SCL_M2 | PWM2_CH2_M2 | CAN1_TX_M3 | MIPI_TE_M1 |  |  | MIPI_TE_M1/CAN1_TX_M3/PWM2_CH2_M2/I2C4_SCL_M2/SPI3_MISO_M0/UART3_CTSN_M0/VI_CIF_CLKO/SPDIF_RX0_M2/SAI0_SDI3_M0/CAM_CLK2_OUT_M1/FSPI1_CSN0_M1/ETH0_TXCLK/GPIO2_D6_z | y
B7 | CAN1_RX_M3/PWM2_CH3_M2/I2C4_SDA_M2/SPI3_CSN0_M0/UART3_RTSN_M0/VI_CIF_CLKI/SPDIF_TX0_M2/FSPI1_RST/FSPI1_CSN1_M1/ETH0_RXCLK/GPIO2_D7_z |  | - | I/O | I | high-z | 10~50K@1.8V 10~100K@3.3V | 100/66/50/40/33/25 | 40 | Y | Y | GPIO2_D7 | ETH0_RXCLK | FSPI1_CSN1_M1 | FSPI1_RST |  | SPDIF_TX0_M2 | VI_CIF_CLKI |  |  | UART3_RTSN_M0 | SPI3_CSN0_M0 | I2C4_SDA_M2 | PWM2_CH3_M2 | CAN1_RX_M3 |  |  |  | CAN1_RX_M3/PWM2_CH3_M2/I2C4_SDA_M2/SPI3_CSN0_M0/UART3_RTSN_M0/VI_CIF_CLKI/SPDIF_TX0_M2/FSPI1_RST/FSPI1_CSN1_M1/ETH0_RXCLK/GPIO2_D7_z | y
2C2 | VCCIO4_VCC |  | 1.8V/3.3V | PI | - | - | - | - | - | - | -
Part I
1AB23 | PWM1_CH0_M2/SPI2_CLK_M2/UART1_CTSN_M2/SAI1_SCLK_M1/VO_EBC_SDSHR/VO_LCDC_D23/DSMC_RDYN/ETH_CLK1_25M_OUT_M0/GPIO3_A4_d |  | - | I/O | I | down | 10~50K@1.8V 10~100K@3.3V | 100/66/50/40/33/25 | 40 | Y | Y | GPIO3_A4 | ETH_CLK1_25M_OUT_M0 | DSMC_RDYN | VO_LCDC_D23 | VO_EBC_SDSHR | SAI1_SCLK_M1 |  |  |  | UART1_CTSN_M2 | SPI2_CLK_M2 |  | PWM1_CH0_M2 |  |  |  |  | PWM1_CH0_M2/SPI2_CLK_M2/UART1_CTSN_M2/SAI1_SCLK_M1/VO_EBC_SDSHR/VO_LCDC_D23/DSMC_RDYN/ETH_CLK1_25M_OUT_M0/GPIO3_A4_d | y
1V22 | PWM1_CH1_M2/SPI2_CSN1_M2/UART1_RTSN_M2/PDM_SDI3_M4/VO_EBC_GDSP/VO_LCDC_D22/DSMC_DATA15/ETH1_MDIO_M0/GPIO3_A5_d |  | - | I/O | I | down | 10~50K@1.8V 10~100K@3.3V | 100/66/50/40/33/25 | 40 | Y | Y | GPIO3_A5 | ETH1_MDIO_M0 | DSMC_DATA15 | VO_LCDC_D22 | VO_EBC_GDSP | PDM_SDI3_M4 |  |  |  | UART1_RTSN_M2 | SPI2_CSN1_M2 |  | PWM1_CH1_M2 |  |  |  |  | PWM1_CH1_M2/SPI2_CSN1_M2/UART1_RTSN_M2/PDM_SDI3_M4/VO_EBC_GDSP/VO_LCDC_D22/DSMC_DATA15/ETH1_MDIO_M0/GPIO3_A5_d | y
1V23 | PWM1_CH2_M3/UART10_CTSN_M0/UART1_RX_M2/PDM_SDI2_M4/VO_EBC_GDOE/VO_LCDC_D21/DSMC_DATA14/ETH1_MDC_M0/GPIO3_A6_d |  | - | I/O | I | down | 10~50K@1.8V 10~100K@3.3V | 100/66/50/40/33/25 | 40 | Y | Y | GPIO3_A6 | ETH1_MDC_M0 | DSMC_DATA14 | VO_LCDC_D21 | VO_EBC_GDOE | PDM_SDI2_M4 |  |  |  | UART1_RX_M2 | UART10_CTSN_M0 |  | PWM1_CH2_M3 |  |  |  |  | PWM1_CH2_M3/UART10_CTSN_M0/UART1_RX_M2/PDM_SDI2_M4/VO_EBC_GDOE/VO_LCDC_D21/DSMC_DATA14/ETH1_MDC_M0/GPIO3_A6_d | y
1Y21 | UART10_RTSN_M0/UART1_TX_M2/PDM_CLK1_M4/VO_EBC_VCOM/VO_LCDC_D20/DSMC_DATA13/ETH1_RXCTL_M0/GPIO3_A7_d |  | - | I/O | I | down | 10~50K@1.8V 10~100K@3.3V | 100/66/50/40/33/25 | 40 | Y | Y | GPIO3_A7 | ETH1_RXCTL_M0 | DSMC_DATA13 | VO_LCDC_D20 | VO_EBC_VCOM | PDM_CLK1_M4 |  |  |  | UART1_TX_M2 | UART10_RTSN_M0 | [6 empty] | UART10_RTSN_M0/UART1_TX_M2/PDM_CLK1_M4/VO_EBC_VCOM/VO_LCDC_D20/DSMC_DATA13/ETH1_RXCTL_M0/GPIO3_A7_d | y
1AB21 | PWM0_CH0_M3/SPI2_MOSI_M2/UART10_RX_M0/SAI1_MCLK_M1/VO_EBC_SDCE3/VO_LCDC_D19/DSMC_CSN1/ETH1_MCLK_M0/GPIO3_B0_z |  | - | I/O | I | high-z | 10~50K@1.8V 10~100K@3.3V | 100/66/50/40/33/25 | 40 | Y | Y | GPIO3_B0 | ETH1_MCLK_M0 | DSMC_CSN1 | VO_LCDC_D19 | VO_EBC_SDCE3 | SAI1_MCLK_M1 |  |  |  | UART10_RX_M0 | SPI2_MOSI_M2 |  | PWM0_CH0_M3 |  |  |  |  | PWM0_CH0_M3/SPI2_MOSI_M2/UART10_RX_M0/SAI1_MCLK_M1/VO_EBC_SDCE3/VO_LCDC_D19/DSMC_CSN1/ETH1_MCLK_M0/GPIO3_B0_z | y
AG32 | PWM1_CH3_M3/SPI4_CSN0_M1/UART10_TX_M0/PDM_CLK0_M4/VO_EBC_SDCE2/VO_LCDC_D18/DSMC_DATA12/ETH1_RXD1_M0/GPIO3_B1_d |  | - | I/O | I | down | 10~50K@1.8V 10~100K@3.3V | 100/66/50/40/33/25 | 40 | Y | Y | GPIO3_B1 | ETH1_RXD1_M0 | DSMC_DATA12 | VO_LCDC_D18 | VO_EBC_SDCE2 | PDM_CLK0_M4 |  |  |  | UART10_TX_M0 | SPI4_CSN0_M1 |  | PWM1_CH3_M3 |  |  |  |  | PWM1_CH3_M3/SPI4_CSN0_M1/UART10_TX_M0/PDM_CLK0_M4/VO_EBC_SDCE2/VO_LCDC_D18/DSMC_DATA12/ETH1_RXD1_M0/GPIO3_B1_d | y
1Y22 | I2C8_SDA_M3/UART3_RX_M1/PDM_SDI1_M4/VO_EBC_SDCE1/VO_LCDC_D17/DSMC_DATA11/ETH1_RXD0_M0/GPIO3_B2_d |  | - | I/O | I | down | 10~50K@1.8V 10~100K@3.3V | 100/66/50/40/33/25 | 40 | Y | Y | GPIO3_B2 | ETH1_RXD0_M0 | DSMC_DATA11 | VO_LCDC_D17 | VO_EBC_SDCE1 | PDM_SDI1_M4 |  |  |  | UART3_RX_M1 |  | I2C8_SDA_M3 | [5 empty] | I2C8_SDA_M3/UART3_RX_M1/PDM_SDI1_M4/VO_EBC_SDCE1/VO_LCDC_D17/DSMC_DATA11/ETH1_RXD0_M0/GPIO3_B2_d | y
1Y20 | I2C8_SCL_M3/UART3_TX_M1/PDM_SDI0_M4/VO_EBC_SDCE0/VO_LCDC_D16/DSMC_DATA10/ETH1_TXCTL_M0/GPIO3_B3_d |  | - | I/O | I | down | 10~50K@1.8V 10~100K@3.3V | 100/66/50/40/33/25 | 40 | Y | Y | GPIO3_B3 | ETH1_TXCTL_M0 | DSMC_DATA10 | VO_LCDC_D16 | VO_EBC_SDCE0 | PDM_SDI0_M4 |  |  |  | UART3_TX_M1 |  | I2C8_SCL_M3 | [5 empty] | I2C8_SCL_M3/UART3_TX_M1/PDM_SDI0_M4/VO_EBC_SDCE0/VO_LCDC_D16/DSMC_DATA10/ETH1_TXCTL_M0/GPIO3_B3_d | y
AE33 | PWM1_CH4_M3/UART3_RTSN_M1/SPDIF_RX0_M3/VO_EBC_SDDO15/VO_LCDC_D15/DSMC_DATA9/ETH1_TXD1_M0/GPIO3_B4_d |  | - | I/O | I | down | 10~50K@1.8V 10~100K@3.3V | 100/66/50/40/33/25 | 40 | Y | Y | GPIO3_B4 | ETH1_TXD1_M0 | DSMC_DATA9 | VO_LCDC_D15 | VO_EBC_SDDO15 | SPDIF_RX0_M3 |  |  |  | UART3_RTSN_M1 |  |  | PWM1_CH4_M3 |  |  |  |  | PWM1_CH4_M3/UART3_RTSN_M1/SPDIF_RX0_M3/VO_EBC_SDDO15/VO_LCDC_D15/DSMC_DATA9/ETH1_TXD1_M0/GPIO3_B4_d | y
1V21 | PWM1_CH5_M2/UART3_CTSN_M1/SPDIF_TX0_M3/VO_EBC_SDDO14/VO_LCDC_D14/DSMC_DATA8/ETH1_TXD0_M0/GPIO3_B5_d |  | - | I/O | I | down | 10~50K@1.8V 10~100K@3.3V | 100/66/50/40/33/25 | 40 | Y | Y | GPIO3_B5 | ETH1_TXD0_M0 | DSMC_DATA8 | VO_LCDC_D14 | VO_EBC_SDDO14 | SPDIF_TX0_M3 |  |  |  | UART3_CTSN_M1 |  |  | PWM1_CH5_M2 |  |  |  |  | PWM1_CH5_M2/UART3_CTSN_M1/SPDIF_TX0_M3/VO_EBC_SDDO14/VO_LCDC_D14/DSMC_DATA8/ETH1_TXD0_M0/GPIO3_B5_d | y
1Y23 | PWM0_CH1_M2/SPI3_CSN0_M1/SPDIF_TX1_M3/VO_EBC_SDDO13/VO_LCDC_D13/DSMC_DQS1/ETH1_TXCLK_M0/GPIO3_B6_d |  | - | I/O | I | down | 10~50K@1.8V 10~100K@3.3V | 100/66/50/40/33/25 | 40 | Y | Y | GPIO3_B6 | ETH1_TXCLK_M0 | DSMC_DQS1 | VO_LCDC_D13 | VO_EBC_SDDO13 | SPDIF_TX1_M3 |  |  |  |  | SPI3_CSN0_M1 |  | PWM0_CH1_M2 |  |  |  |  | PWM0_CH1_M2/SPI3_CSN0_M1/SPDIF_TX1_M3/VO_EBC_SDDO13/VO_LCDC_D13/DSMC_DQS1/ETH1_TXCLK_M0/GPIO3_B6_d | y
AK32 | CAN2_RX_M2/I2C4_SDA_M3/UART9_CTSN_M1/UART2_RX_M2/SAI1_SDI0_M1/VO_EBC_SDDO12/VO_LCDC_D12/DSMC_DQS0/ETH1_PPSTRIG_M0/GPIO3_B7_d |  | - | I/O | I | down | 10~50K@1.8V 10~100K@3.3V | 100/66/50/40/33/25 | 40 | Y | Y | GPIO3_B7 | ETH1_PPSTRIG_M0 | DSMC_DQS0 | VO_LCDC_D12 | VO_EBC_SDDO12 | SAI1_SDI0_M1 |  |  |  | UART2_RX_M2 | UART9_CTSN_M1 | I2C4_SDA_M3 |  |  | CAN2_RX_M2 |  |  | CAN2_RX_M2/I2C4_SDA_M3/UART9_CTSN_M1/UART2_RX_M2/SAI1_SDI0_M1/VO_EBC_SDDO12/VO_LCDC_D12/DSMC_DQS0/ETH1_PPSTRIG_M0/GPIO3_B7_d | y
AH32 | CAN2_TX_M2/I2C4_SCL_M3/UART9_RTSN_M1/UART2_TX_M2/SAI1_SDO3_M1/VO_EBC_SDDO11/VO_LCDC_D11/DSMC_DATA7/ETH1_PPSCLK_M0/GPIO3_C0_d |  | - | I/O | I | down | 10~50K@1.8V 10~100K@3.3V | 100/66/50/40/33/25 | 40 | Y | Y | GPIO3_C0 | ETH1_PPSCLK_M0 | DSMC_DATA7 | VO_LCDC_D11 | VO_EBC_SDDO11 | SAI1_SDO3_M1 |  |  |  | UART2_TX_M2 | UART9_RTSN_M1 | I2C4_SCL_M3 |  |  | CAN2_TX_M2 |  |  | CAN2_TX_M2/I2C4_SCL_M3/UART9_RTSN_M1/UART2_TX_M2/SAI1_SDO3_M1/VO_EBC_SDDO11/VO_LCDC_D11/DSMC_DATA7/ETH1_PPSCLK_M0/GPIO3_C0_d | y
AL33 | CAN0_RX_M3/I2C5_SDA_M3/SPI2_MISO_M2/UART4_RX_M0/SAI1_SDO2_M1/VO_EBC_SDDO10/VO_LCDC_D10/DSMC_DATA6/ETH1_PTP_REFCLK_M0/GPIO3_C1_d |  | - | I/O | I | down | 10~50K@1.8V 10~100K@3.3V | 100/66/50/40/33/25 | 40 | Y | Y | GPIO3_C1 | ETH1_PTP_REFCLK_M0 | DSMC_DATA6 | VO_LCDC_D10 | VO_EBC_SDDO10 | SAI1_SDO2_M1 |  |  |  | UART4_RX_M0 | SPI2_MISO_M2 | I2C5_SDA_M3 |  |  | CAN0_RX_M3 |  |  | CAN0_RX_M3/I2C5_SDA_M3/SPI2_MISO_M2/UART4_RX_M0/SAI1_SDO2_M1/VO_EBC_SDDO10/VO_LCDC_D10/DSMC_DATA6/ETH1_PTP_REFCLK_M0/GPIO3_C1_d | y
AD32 | CAN3_RX_M2/PWM2_CH0_M2/I2C9_SCL_M3/SPI4_MISO_M1/UART4_RTSN_M0/SAI2_SCLK_M1/VO_EBC_SDDO9/VO_LCDC_D9/DSMC_INT1/ETH1_TXD3_M0/GPIO3_C2_d |  | - | I/O | I | down | 10~50K@1.8V 10~100K@3.3V | 100/66/50/40/33/25 | 40 | Y | Y | GPIO3_C2 | ETH1_TXD3_M0 | DSMC_INT1 | VO_LCDC_D9 | VO_EBC_SDDO9 | SAI2_SCLK_M1 |  |  |  | UART4_RTSN_M0 | SPI4_MISO_M1 | I2C9_SCL_M3 | PWM2_CH0_M2 |  | CAN3_RX_M2 |  |  | CAN3_RX_M2/PWM2_CH0_M2/I2C9_SCL_M3/SPI4_MISO_M1/UART4_RTSN_M0/SAI2_SCLK_M1/VO_EBC_SDDO9/VO_LCDC_D9/DSMC_INT1/ETH1_TXD3_M0/GPIO3_C2_d | y
AE32 | CAN3_TX_M2/PWM2_CH1_M2/I2C9_SDA_M3/SPI4_MOSI_M1/UART4_CTSN_M0/SAI2_LRCK_M1/VO_EBC_SDDO8/VO_LCDC_D8/DSMC_INT3/ETH1_TXD2_M0/GPIO3_C3_d |  | - | I/O | I | down | 10~50K@1.8V 10~100K@3.3V | 100/66/50/40/33/25 | 40 | Y | Y | GPIO3_C3 | ETH1_TXD2_M0 | DSMC_INT3 | VO_LCDC_D8 | VO_EBC_SDDO8 | SAI2_LRCK_M1 |  |  |  | UART4_CTSN_M0 | SPI4_MOSI_M1 | I2C9_SDA_M3 | PWM2_CH1_M2 |  | CAN3_TX_M2 |  |  | CAN3_TX_M2/PWM2_CH1_M2/I2C9_SDA_M3/SPI4_MOSI_M1/UART4_CTSN_M0/SAI2_LRCK_M1/VO_EBC_SDDO8/VO_LCDC_D8/DSMC_INT3/ETH1_TXD2_M0/GPIO3_C3_d | y
AH33 | SATA0_MPSWIT_M1/CAN0_TX_M3/I2C5_SCL_M3/SPI2_CSN0_M2/UART4_TX_M0/SAI2_MCLK_M1/VO_EBC_SDDO7/VO_LCDC_D7/DSMC_DATA5/GPIO3_C4_d |  | - | I/O | I | down | 10~50K@1.8V 10~100K@3.3V | 100/66/50/40/33/25 | 40 | Y | Y | GPIO3_C4 |  | DSMC_DATA5 | VO_LCDC_D7 | VO_EBC_SDDO7 | SAI2_MCLK_M1 |  |  |  | UART4_TX_M0 | SPI2_CSN0_M2 | I2C5_SCL_M3 | CAN0_TX_M3 |  | SATA0_MPSWIT_M1 |  |  | SATA0_MPSWIT_M1/CAN0_TX_M3/I2C5_SCL_M3/SPI2_CSN0_M2/UART4_TX_M0/SAI2_MCLK_M1/VO_EBC_SDDO7/VO_LCDC_D7/DSMC_DATA5/GPIO3_C4_d | y
AJ32 | PWM2_CH2_M3/SPI1_MISO_M2/UART8_RX_M0/VO_EBC_SDDO6/VO_LCDC_D6/DSMC_DATA4/GPIO3_C5_d |  | - | I/O | I | down | 10~50K@1.8V 10~100K@3.3V | 100/66/50/40/33/25 | 40 | Y | Y | GPIO3_C5 |  | DSMC_DATA4 | VO_LCDC_D6 | VO_EBC_SDDO6 |  |  |  |  | UART8_RX_M0 | SPI1_MISO_M2 |  | PWM2_CH2_M3 |  |  |  |  | PWM2_CH2_M3/SPI1_MISO_M2/UART8_RX_M0/VO_EBC_SDDO6/VO_LCDC_D6/DSMC_DATA4/GPIO3_C5_d | y
AJ33 | SPI1_MOSI_M2/UART8_TX_M0/VO_EBC_SDDO5/VO_LCDC_D5/DSMC_DATA3/GPIO3_C6_d |  | - | I/O | I | down | 10~50K@1.8V 10~100K@3.3V | 100/66/50/40/33/25 | 40 | Y | Y | GPIO3_C6 |  | DSMC_DATA3 | VO_LCDC_D5 | VO_EBC_SDDO5 |  |  |  |  | UART8_TX_M0 | SPI1_MOSI_M2 | [6 empty] | SPI1_MOSI_M2/UART8_TX_M0/VO_EBC_SDDO5/VO_LCDC_D5/DSMC_DATA3/GPIO3_C6_d | y
AC32 | SATA0_CPPOD_M1/SPI1_CLK_M2/UART8_RTSN_M0/VO_EBC_SDDO4/VO_LCDC_D4/DSMC_DATA2/GPIO3_C7_d |  | - | I/O | I | down | 10~50K@1.8V 10~100K@3.3V | 100/66/50/40/33/25 | 40 | Y | Y | GPIO3_C7 |  | DSMC_DATA2 | VO_LCDC_D4 | VO_EBC_SDDO4 |  |  |  |  | UART8_RTSN_M0 | SPI1_CLK_M2 |  |  |  | SATA0_CPPOD_M1 |  |  | SATA0_CPPOD_M1/SPI1_CLK_M2/UART8_RTSN_M0/VO_EBC_SDDO4/VO_LCDC_D4/DSMC_DATA2/GPIO3_C7_d | y
1AB22 | SATA0_CPDET_M1/PWM2_CH3_M3/SPI1_CSN0_M2/UART8_CTSN_M0/VO_EBC_SDDO3/VO_LCDC_D3/DSMC_DATA1/GPIO3_D0_d |  | - | I/O | I | down | 10~50K@1.8V 10~100K@3.3V | 100/66/50/40/33/25 | 40 | Y | Y | GPIO3_D0 |  | DSMC_DATA1 | VO_LCDC_D3 | VO_EBC_SDDO3 |  |  |  |  | UART8_CTSN_M0 | SPI1_CSN0_M2 |  | PWM2_CH3_M3 |  | SATA0_CPDET_M1 |  |  | SATA0_CPDET_M1/PWM2_CH3_M3/SPI1_CSN0_M2/UART8_CTSN_M0/VO_EBC_SDDO3/VO_LCDC_D3/DSMC_DATA1/GPIO3_D0_d | y
1V20 | SPI4_CLK_M1/VO_EBC_SDDO2/VO_LCDC_D2/DSMC_CSN2/ETH1_RXCLK_M0/GPIO3_D1_z |  | - | I/O | I | high-z | 10~50K@1.8V 10~100K@3.3V | 100/66/50/40/33/25 | 40 | Y | Y | GPIO3_D1 | ETH1_RXCLK_M0 | DSMC_CSN2 | VO_LCDC_D2 | VO_EBC_SDDO2 | [5 empty] | SPI4_CLK_M1 | [6 empty] | SPI4_CLK_M1/VO_EBC_SDDO2/VO_LCDC_D2/DSMC_CSN2/ETH1_RXCLK_M0/GPIO3_D1_z | y
AF33 | PWM2_CH4_M3/SPI4_CSN1_M1/UART2_RTSN_M2/SAI2_SDI_M1/VO_EBC_SDDO1/VO_LCDC_D1/DSMC_CSN3/ETH1_RXD3_M0/GPIO3_D2_z |  | - | I/O | I | high-z | 10~50K@1.8V 10~100K@3.3V | 100/66/50/40/33/25 | 40 | Y | Y | GPIO3_D2 | ETH1_RXD3_M0 | DSMC_CSN3 | VO_LCDC_D1 | VO_EBC_SDDO1 | SAI2_SDI_M1 |  |  |  | UART2_RTSN_M2 | SPI4_CSN1_M1 |  | PWM2_CH4_M3 |  |  |  |  | PWM2_CH4_M3/SPI4_CSN1_M1/UART2_RTSN_M2/SAI2_SDI_M1/VO_EBC_SDDO1/VO_LCDC_D1/DSMC_CSN3/ETH1_RXD3_M0/GPIO3_D2_z | y
AF32 | PWM2_CH5_M3/SPI3_CSN1_M1/UART2_CTSN_M2/SAI2_SDO_M1/VO_EBC_SDDO0/VO_LCDC_D0/DSMC_CSN0/ETH1_RXD2_M0/GPIO3_D3_z |  | - | I/O | I | high-z | 10~50K@1.8V 10~100K@3.3V | 100/66/50/40/33/25 | 40 | Y | Y | GPIO3_D3 | ETH1_RXD2_M0 | DSMC_CSN0 | VO_LCDC_D0 | VO_EBC_SDDO0 | SAI2_SDO_M1 |  |  |  | UART2_CTSN_M2 | SPI3_CSN1_M1 |  | PWM2_CH5_M3 |  |  |  |  | PWM2_CH5_M3/SPI3_CSN1_M1/UART2_CTSN_M2/SAI2_SDO_M1/VO_EBC_SDDO0/VO_LCDC_D0/DSMC_CSN0/ETH1_RXD2_M0/GPIO3_D3_z | y
AL32 | I2C3_SCL_M2/SPI3_CLK_M1/UART5_RX_M0/SAI1_SDI1_M1/VO_EBC_SDLE/VO_LCDC_DEN/DSMC_DATA0/GPIO3_D4_d |  | - | I/O | I | down | 10~50K@1.8V 10~100K@3.3V | 100/66/50/40/33/25 | 40 | Y | Y | GPIO3_D4 |  | DSMC_DATA0 | VO_LCDC_DEN | VO_EBC_SDLE | SAI1_SDI1_M1 |  |  |  | UART5_RX_M0 | SPI3_CLK_M1 | I2C3_SCL_M2 | [5 empty] | I2C3_SCL_M2/SPI3_CLK_M1/UART5_RX_M0/SAI1_SDI1_M1/VO_EBC_SDLE/VO_LCDC_DEN/DSMC_DATA0/GPIO3_D4_d | y
1AB20 | I2C3_SDA_M2/SPI3_MISO_M1/UART5_TX_M0/SAI1_SDI2_M1/VO_EBC_GDCLK/VO_LCDC_HSYNC/DSMC_CLKP/GPIO3_D5_d |  | - | I/O | I | down | 10~50K@1.8V 10~100K@3.3V | 100/66/50/40/33/25 | 40 | Y | Y | GPIO3_D5 |  | DSMC_CLKP | VO_LCDC_HSYNC | VO_EBC_GDCLK | SAI1_SDI2_M1 |  |  |  | UART5_TX_M0 | SPI3_MISO_M1 | I2C3_SDA_M2 | [5 empty] | I2C3_SDA_M2/SPI3_MISO_M1/UART5_TX_M0/SAI1_SDI2_M1/VO_EBC_GDCLK/VO_LCDC_HSYNC/DSMC_CLKP/GPIO3_D5_d | y
AM33 | PWM2_CH6_M2/SPI3_MOSI_M1/UART5_CTSN_M0/SAI1_SDI3_M1/VO_EBC_SDCLK/VO_LCDC_VSYNC/DSMC_CLKN/GPIO3_D6_d |  | - | I/O | I | down | 10~50K@1.8V 10~100K@3.3V | 100/66/50/40/33/25 | 40 | Y | Y | GPIO3_D6 |  | DSMC_CLKN | VO_LCDC_VSYNC | VO_EBC_SDCLK | SAI1_SDI3_M1 |  |  |  | UART5_CTSN_M0 | SPI3_MOSI_M1 |  | PWM2_CH6_M2 |  |  |  |  | PWM2_CH6_M2/SPI3_MOSI_M1/UART5_CTSN_M0/SAI1_SDI3_M1/VO_EBC_SDCLK/VO_LCDC_VSYNC/DSMC_CLKN/GPIO3_D6_d | y
AM32 | SATA1_MPSWIT_M1/PWM2_CH7_M2/UART5_RTSN_M0/SAI1_SDO1_M1/VO_EBC_SDOE/VO_LCDC_CLK/DSMC_RESETN/CAM_CLK0_OUT_M0/GPIO3_D7_d |  | - | I/O | I | down | 10~50K@1.8V 10~100K@3.3V | 100/66/50/40/33/25 | 40 | Y | Y | GPIO3_D7 | CAM_CLK0_OUT_M0 | DSMC_RESETN | VO_LCDC_CLK | VO_EBC_SDOE | SAI1_SDO1_M1 |  |  |  | UART5_RTSN_M0 |  |  | PWM2_CH7_M2 |  | SATA1_MPSWIT_M1 |  |  | SATA1_MPSWIT_M1/PWM2_CH7_M2/UART5_RTSN_M0/SAI1_SDO1_M1/VO_EBC_SDOE/VO_LCDC_CLK/DSMC_RESETN/CAM_CLK0_OUT_M0/GPIO3_D7_d | y
1AD23 | SATA1_CPPOD_M1/SPDIF_RX0_M4/I2C7_SCL_M2/SPI1_CSN1_M2/UART9_TX_M1/SAI1_SDO0_M1/VO_EBC_BORDER0/MIPI_TE_M2/DSMC_INT0/CAM_CLK1_OUT_M0/GPIO4_A0_d |  | - | I/O | I | down | 10~50K@1.8V 10~100K@3.3V | 100/66/50/40/33/25 | 40 | Y | Y | GPIO4_A0 | CAM_CLK1_OUT_M0 | DSMC_INT0 | MIPI_TE_M2 | VO_EBC_BORDER0 | SAI1_SDO0_M1 |  |  |  | UART9_TX_M1 | SPI1_CSN1_M2 | I2C7_SCL_M2 | SPDIF_RX0_M4 |  | SATA1_CPPOD_M1 |  |  | SATA1_CPPOD_M1/SPDIF_RX0_M4/I2C7_SCL_M2/SPI1_CSN1_M2/UART9_TX_M1/SAI1_SDO0_M1/VO_EBC_BORDER0/MIPI_TE_M2/DSMC_INT0/CAM_CLK1_OUT_M0/GPIO4_A0_d | y
1AD22 | SATA1_CPDET_M1/SPDIF_TX0_M4/I2C7_SDA_M2/UART9_RX_M1/SAI1_LRCK_M1/VO_EBC_BORDER1/VO_POST_EMPTY/DSMC_INT2/CAM_CLK2_OUT_M0/GPIO4_A1_d |  | - | I/O | I | down | 10~50K@1.8V 10~100K@3.3V | 100/66/50/40/33/25 | 40 | Y | Y | GPIO4_A1 | CAM_CLK2_OUT_M0 | DSMC_INT2 | VO_POST_EMPTY | VO_EBC_BORDER1 | SAI1_LRCK_M1 |  |  |  | UART9_RX_M1 |  | I2C7_SDA_M2 | SPDIF_TX0_M4 |  | SATA1_CPDET_M1 |  |  | SATA1_CPDET_M1/SPDIF_TX0_M4/I2C7_SDA_M2/UART9_RX_M1/SAI1_LRCK_M1/VO_EBC_BORDER1/VO_POST_EMPTY/DSMC_INT2/CAM_CLK2_OUT_M0/GPIO4_A1_d | y
2K11 | VCCIO5_VCC_0 |  | 1.8V/3.3V | PI | - | - | - | - | - | - | -
2K12 | VCCIO5_VCC_1 |  | 1.8V/3.3V | PI | - | - | - | - | - | - | -
Part J
1AD21 | HDMI_TX_CEC_M0/PWM1_CH5_M1/I2C3_SCL_M3/SPI4_CSN1_M0/UART6_TX_M1/VO_EBC_SDDO16/DSM_AUD_LP_M1/SAI3_MCLK_M2/GPIO4_B0_d |  | - | I/O | I | down | 10~50K@1.8V 10~100K@3.3V | 100/66/50/40/33/25 | 40 | Y | Y | GPIO4_B0 |  |  | SAI3_MCLK_M2 | DSM_AUD_LP_M1 | VO_EBC_SDDO16 |  |  |  | UART6_TX_M1 | SPI4_CSN1_M0 | I2C3_SCL_M3 | PWM1_CH5_M1 | HDMI_TX_CEC_M0 |  |  |  | HDMI_TX_CEC_M0/PWM1_CH5_M1/I2C3_SCL_M3/SPI4_CSN1_M0/UART6_TX_M1/VO_EBC_SDDO16/DSM_AUD_LP_M1/SAI3_MCLK_M2/GPIO4_B0_d | y
1AE21 | PCIE0_CLKREQN_M3/HDMI_TX_HPDIN_M0/PWM0_CH1_M1/I2C3_SDA_M3/EDP_TX_HPDIN_M0/UART6_RX_M1/VO_EBC_SDDO17/DSM_AUD_LN_M1/SAI3_SDI_M2/GPIO4_B1_d |  | - | I/O | I | down | 10~50K@1.8V 10~100K@3.3V | 100/66/50/40/33/25 | 40 | Y | Y | GPIO4_B1 |  |  | SAI3_SDI_M2 | DSM_AUD_LN_M1 | VO_EBC_SDDO17 |  |  |  | UART6_RX_M1 | EDP_TX_HPDIN_M0 | I2C3_SDA_M3 | PWM0_CH1_M1 | HDMI_TX_HPDIN_M0 | PCIE0_CLKREQN_M3 |  |  | PCIE0_CLKREQN_M3/HDMI_TX_HPDIN_M0/PWM0_CH1_M1/I2C3_SDA_M3/EDP_TX_HPDIN_M0/UART6_RX_M1/VO_EBC_SDDO17/DSM_AUD_LN_M1/SAI3_SDI_M2/GPIO4_B1_d | y
AT32 | CAN0_TX_M1/HDMI_TX_SCL_M0/PWM2_CH0_M1/I2C2_SCL_M3/UART6_RTSN_M1/VO_EBC_SDDO18/DSM_AUD_RP_M1/SAI3_LRCK_M2/GPIO4_B2_d |  | - | I/O | I | down | 10~50K@1.8V 10~100K@3.3V | 100/66/50/40/33/25 | 40 | Y | Y | GPIO4_B2 |  |  | SAI3_LRCK_M2 | DSM_AUD_RP_M1 | VO_EBC_SDDO18 |  |  |  | UART6_RTSN_M1 |  | I2C2_SCL_M3 | PWM2_CH0_M1 | HDMI_TX_SCL_M0 | CAN0_TX_M1 |  |  | CAN0_TX_M1/HDMI_TX_SCL_M0/PWM2_CH0_M1/I2C2_SCL_M3/UART6_RTSN_M1/VO_EBC_SDDO18/DSM_AUD_RP_M1/SAI3_LRCK_M2/GPIO4_B2_d | y
AR32 | CAN0_RX_M1/HDMI_TX_SDA_M0/PWM2_CH1_M1/I2C2_SDA_M3/UART6_CTSN_M1/VO_EBC_SDDO19/DSM_AUD_RN_M1/SAI3_SCLK_M2/GPIO4_B3_d |  | - | I/O | I | down | 10~50K@1.8V 10~100K@3.3V | 100/66/50/40/33/25 | 40 | Y | Y | GPIO4_B3 |  |  | SAI3_SCLK_M2 | DSM_AUD_RN_M1 | VO_EBC_SDDO19 |  |  |  | UART6_CTSN_M1 |  | I2C2_SDA_M3 | PWM2_CH1_M1 | HDMI_TX_SDA_M0 | CAN0_RX_M1 |  |  | CAN0_RX_M1/HDMI_TX_SDA_M0/PWM2_CH1_M1/I2C2_SDA_M3/UART6_CTSN_M1/VO_EBC_SDDO19/DSM_AUD_RN_M1/SAI3_SCLK_M2/GPIO4_B3_d | y
AR33 | ISP_PRELIGHT_TRIG_M1/PWM2_CH6_M1/I2C7_SCL_M3/SPI4_CSN0_M0/UART9_TX_M0/VO_EBC_SDDO20/SAI3_SDO_M2/GPIO4_B4_d |  | - | I/O | I | down | 10~50K@1.8V 10~100K@3.3V | 100/66/50/40/33/25 | 40 | Y | Y | GPIO4_B4 |  |  | SAI3_SDO_M2 |  | VO_EBC_SDDO20 |  |  |  | UART9_TX_M0 | SPI4_CSN0_M0 | I2C7_SCL_M3 | PWM2_CH6_M1 | ISP_PRELIGHT_TRIG_M1 |  |  |  | ISP_PRELIGHT_TRIG_M1/PWM2_CH6_M1/I2C7_SCL_M3/SPI4_CSN0_M0/UART9_TX_M0/VO_EBC_SDDO20/SAI3_SDO_M2/GPIO4_B4_d | y
AP32 | ISP_FLASH_TRIGOUT_M1/PWM2_CH5_M1/I2C7_SDA_M3/SPI4_MOSI_M0/UART9_RX_M0/VO_EBC_SDDO21/VP0_SYNC_OUT/SATA30_PORT0_ACTLED_M1/GPIO4_B5_d |  | - | I/O | I | down | 10~50K@1.8V 10~100K@3.3V | 100/66/50/40/33/25 | 40 | Y | Y | GPIO4_B5 |  |  | SATA30_PORT0_ACTLED_M1 | VP0_SYNC_OUT | VO_EBC_SDDO21 |  |  |  | UART9_RX_M0 | SPI4_MOSI_M0 | I2C7_SDA_M3 | PWM2_CH5_M1 | ISP_FLASH_TRIGOUT_M1 |  |  |  | ISP_FLASH_TRIGOUT_M1/PWM2_CH5_M1/I2C7_SDA_M3/SPI4_MOSI_M0/UART9_RX_M0/VO_EBC_SDDO21/VP0_SYNC_OUT/SATA30_PORT0_ACTLED_M1/GPIO4_B5_d | y
AP33 | PCIE1_CLKREQN_M3/CAN1_TX_M1/PWM2_CH2_M1/I2C6_SCL_M3/SPI4_MISO_M0/UART9_CTSN_M0/VO_EBC_SDDO22/VP1_SYNC_OUT/SATA30_PORT1_ACTLED_M1/GPIO4_B6_d |  | - | I/O | I | down | 10~50K@1.8V 10~100K@3.3V | 100/66/50/40/33/25 | 40 | Y | Y | GPIO4_B6 |  |  | SATA30_PORT1_ACTLED_M1 | VP1_SYNC_OUT | VO_EBC_SDDO22 |  |  |  | UART9_CTSN_M0 | SPI4_MISO_M0 | I2C6_SCL_M3 | PWM2_CH2_M1 | CAN1_TX_M1 | PCIE1_CLKREQN_M3 |  |  | PCIE1_CLKREQN_M3/CAN1_TX_M1/PWM2_CH2_M1/I2C6_SCL_M3/SPI4_MISO_M0/UART9_CTSN_M0/VO_EBC_SDDO22/VP1_SYNC_OUT/SATA30_PORT1_ACTLED_M1/GPIO4_B6_d | y
AN32 | CAN1_RX_M1/PWM2_CH3_M1/I2C6_SDA_M3/SPI4_CLK_M0/UART9_RTSN_M0/VO_EBC_SDDO23/GPIO4_B7_d |  | - | I/O | I | down | 10~50K@1.8V 10~100K@3.3V | 100/66/50/40/33/25 | 40 | Y | Y | GPIO4_B7 |  |  |  |  | VO_EBC_SDDO23 |  |  |  | UART9_RTSN_M0 | SPI4_CLK_M0 | I2C6_SDA_M3 | PWM2_CH3_M1 | CAN1_RX_M1 |  |  |  | CAN1_RX_M1/PWM2_CH3_M1/I2C6_SDA_M3/SPI4_CLK_M0/UART9_RTSN_M0/VO_EBC_SDDO23/GPIO4_B7_d | y
2L12 | VCCIO6_VCC |  | 1.8V/3.3V | PI | - | - | - | - | - | - | -
Part K
B25 | USB_DRD0_DP |  | - | AI/O | - | - | - | - | - | - | - | USB2_OTG0_DP
A25 | USB_DRD0_DM |  | - | AI/O | - | - | - | - | - | - | - | USB2_OTG0_DM
1B18 | USB_DRD0_ID |  | - | I | - | - | - | - | - | - | - | USB2_OTG0_ID
1C18 | USB_DRD0_VBUSDET |  | - | I | - | - | - | - | - | - | - | USB2_OTG0_VBUSDET
1A18 | USB_DRD0_REXT |  | - | AI | - | - | - | - | - | - | - | USB2_OTG0_REXT
B26 | USB_DRD1_DP |  | - | AI/O | - | - | - | - | - | - | - | USB2_OTG1_DP
A26 | USB_DRD1_DM |  | - | AI/O | - | - | - | - | - | - | - | USB2_OTG1_DM
A28 | USB_DRD1_ID |  | - | I | - | - | - | - | - | - | - | USB2_OTG1_ID
B28 | USB_DRD1_VBUSDET |  | - | I | - | - | - | - | - | - | - | USB2_OTG1_VBUSDET
1D18 | USB_DRD1_REXT |  | - | AI | - | - | - | - | - | - | - | USB2_OTG1_REXT
2A7 | USB_DRD_DVDD0V75 |  | 0.75V | PI | - | - | - | - | - | - | -
2A6 | USB_DRD_AVDD1V8 |  | 1.8V | API | - | - | - | - | - | - | -
2A8 | USB_DRD_AVDD3V3 |  | 3.3V | API | - | - | - | - | - | - | -
Part L
1D21 | PCIE0_REFCLKP_M0 |  | - | AI/O | - | - | - | - | - | - | - | PCIE0_REFCLKP_M0
1D22 | PCIE0_REFCLKN_M0 |  | - | AI/O | - | - | - | - | - | - | - | PCIE0_REFCLKN_M0
E32 | PCIE0_TXP_M0/SATA0_TXP_M0/USB_DRD0_SSTXP |  | - | AO | - | - | - | - | - | - | - | PCIE0_TXP_M0 | SATA0_TXP_M0 | USB_DRD0_SSTXP
E33 | PCIE0_TXN_M0/SATA0_TXN_M0/USB_DRD0_SSTXN |  | - | AO | - | - | - | - | - | - | - | PCIE0_TXN_M0 | SATA0_TXN_M0 | USB_DRD0_SSTXN
D33 | PCIE0_RXP_M0/SATA0_RXP_M0/USB_DRD0_SSRXP |  | - | AI | - | - | - | - | - | - | - | PCIE0_RXP_M0 | SATA0_RXP_M0 | USB_DRD0_SSRXP
D32 | PCIE0_RXN_M0/SATA0_RXN_M0/USB_DRD0_SSRXN |  | - | AI | - | - | - | - | - | - | - | PCIE0_RXN_M0 | SATA0_RXN_M0 | USB_DRD0_SSRXN
2C10 | PCIE0_SATA0_USB_DRD0_AVDD0V85 |  | 0.85V | API | - | - | - | - | - | - | -
2C11 | PCIE0_SATA0_USB_DRD0_AVDD1V8 |  | 1.8V | API | - | - | - | - | - | - | -
1F21 | PCIE0_REFCLKP_M1 |  | - | AI/O | - | - | - | - | - | - | - | PCIE0_REFCLKP_M1
1F22 | PCIE0_REFCLKN_M1 |  | - | AI/O | - | - | - | - | - | - | - | PCIE0_REFCLKN_M1
G32 | PCIE0_TXP_M1/SATA0_TXP_M1/USB_DRD1_SSTXP |  | - | AO | - | - | - | - | - | - | - | PCIE0_TXP_M1 | SATA0_TXP_M1 | USB_DRD1_SSTXP
G33 | PCIE0_TXN_M1/SATA0_TXN_M1/USB_DRD1_SSTXN |  | - | AO | - | - | - | - | - | - | - | PCIE0_TXN_M1 | SATA0_TXN_M1 | USB_DRD1_SSTXN
H32 | PCIE0_RXP_M1/SATA0_RXP_M1/USB_DRD1_SSRXP |  | - | AI | - | - | - | - | - | - | - | PCIE0_RXP_M1 | SATA0_RXP_M1 | USB_DRD1_SSRXP
H33 | PCIE0_RXN_M1/SATA0_RXN_M1/USB_DRD1_SSRXN |  | - | AI | - | - | - | - | - | - | - | PCIE0_RXN_M1 | SATA0_RXN_M1 | USB_DRD1_SSRXN
2D10 | PCIE0_SATA0_USB_DRD1_AVDD0V85 |  | 0.85V | API | - | - | - | - | - | - | -
2D11 | PCIE0_SATA0_USB_DRD1_AVDD1V8 |  | 1.8V | API | - | - | - | - | - | - | -
1H21 | PCIE1_REFCLKP |  | - | AI/O | - | - | - | - | - | - | - | PCIE1_REFCLKP
1H22 | PCIE1_REFCLKN |  | - | AI/O | - | - | - | - | - | - | - | PCIE1_REFCLKN
L33 | PCIE1_TXP/SATA1_TXP |  | - | AO | - | - | - | - | - | - | - | PCIE1_TXP | SATA1_TXP
L32 | PCIE1_TXN/SATA1_TXN |  | - | AO | - | - | - | - | - | - | - | PCIE1_TXN | SATA1_TXN
K33 | PCIE1_RXP/SATA1_RXP |  | - | AI | - | - | - | - | - | - | - | PCIE1_RXP | SATA1_RXP
K32 | PCIE1_RXN/SATA1_RXN |  | - | AI | - | - | - | - | - | - | - | PCIE1_RXN | SATA1_RXN
2E11 | PCIE1_SATA1_AVDD0V85 |  | 0.85V | API | - | - | - | - | - | - | -
2E12 | PCIE1_SATA1_AVDD1V8 |  | 1.8V | API | - | - | - | - | - | - | -
Part M
1AE13 | HDMI_TX_SBDP/EDP_TX_AUXP |  | - | AI/O | - | - | - | - | - | - | - | HDMI_TX_SBDP | EDP_TX_AUXP
1AD13 | HDMI_TX_SBDN/EDP_TX_AUXN |  | - | AI/O | - | - | - | - | - | - | - | HDMI_TX_SBDN | EDP_TX_AUXN
AR21 | HDMI_TX_D0P/EDP_TX_D0P |  | - | AO | - | - | - | - | - | - | - | HDMI_TX_D0P | EDP_TX_D0P
AT21 | HDMI_TX_D0N/EDP_TX_D0N |  | - | AO | - | - | - | - | - | - | - | HDMI_TX_D0N | EDP_TX_D0N
AT23 | HDMI_TX_D1P/EDP_TX_D1P |  | - | AO | - | - | - | - | - | - | - | HDMI_TX_D1P | EDP_TX_D1P
AR23 | HDMI_TX_D1N/EDP_TX_D1N |  | - | AO | - | - | - | - | - | - | - | HDMI_TX_D1N | EDP_TX_D1N
AR24 | HDMI_TX_D2P/EDP_TX_D2P |  | - | AO | - | - | - | - | - | - | - | HDMI_TX_D2P | EDP_TX_D2P
AT24 | HDMI_TX_D2N/EDP_TX_D2N |  | - | AO | - | - | - | - | - | - | - | HDMI_TX_D2N | EDP_TX_D2N
AT20 | HDMI_TX_D3P/EDP_TX_D3P |  | - | AO | - | - | - | - | - | - | - | HDMI_TX_D3P | EDP_TX_D3P
AR20 | HDMI_TX_D3N/EDP_TX_D3N |  | - | AO | - | - | - | - | - | - | - | HDMI_TX_D3N | EDP_TX_D3N
2N7 | HDMI_TX_REXT/EDP_TX_REXT |  | - | AI | - | - | - | - | - | - | - | HDMI_TX_REXT | EDP_TX_REXT
2P6 | HDMI_TX_EDP_TX_AVDDD0V75 |  | 0.75V | API | - | - | - | - | - | - | -
2N6 | HDMI_TX_EDP_TX_AVDDC0V75 |  | 0.75V | API | - | - | - | - | - | - | -
2P8 | HDMI_TX_EDP_TX_AVDDIO1V8 |  | 1.8V | API | - | - | - | - | - | - | -
2P7 | HDMI_TX_EDP_TX_AVDDCMN1V8 |  | 1.8V | API | - | - | - | - | - | - | -
Part N
AT27 | MIPI_DPHY_DSI_TX_CLKP |  | - | AO | - | - | - | - | - | - | - | MIPI_DPHY_DSI_TX_CLKP
AR27 | MIPI_DPHY_DSI_TX_CLKN |  | - | AO | - | - | - | - | - | - | - | MIPI_DPHY_DSI_TX_CLKN
1AE15 | MIPI_DPHY_DSI_TX_D0P |  | - | AO | - | - | - | - | - | - | - | MIPI_DPHY_DSI_TX_D0P
1AD15 | MIPI_DPHY_DSI_TX_D0N |  | - | AO | - | - | - | - | - | - | - | MIPI_DPHY_DSI_TX_D0N
AT26 | MIPI_DPHY_DSI_TX_D1P |  | - | AO | - | - | - | - | - | - | - | MIPI_DPHY_DSI_TX_D1P
AR26 | MIPI_DPHY_DSI_TX_D1N |  | - | AO | - | - | - | - | - | - | - | MIPI_DPHY_DSI_TX_D1N
AT29 | MIPI_DPHY_DSI_TX_D2P |  | - | AO | - | - | - | - | - | - | - | MIPI_DPHY_DSI_TX_D2P
AR29 | MIPI_DPHY_DSI_TX_D2N |  | - | AO | - | - | - | - | - | - | - | MIPI_DPHY_DSI_TX_D2N
AT30 | MIPI_DPHY_DSI_TX_D3P |  | - | AO | - | - | - | - | - | - | - | MIPI_DPHY_DSI_TX_D3P
AR30 | MIPI_DPHY_DSI_TX_D3N |  | - | AO | - | - | - | - | - | - | - | MIPI_DPHY_DSI_TX_D3N
2P9 | MIPI_DPHY_AVDD0V75 |  | 0.75V | API | - | - | - | - | - | - | -
2N8 | MIPI_DPHY_AVDD1V8 |  | 1.8V | API | - | - | - | - | - | - | -
Part O
A19 | MIPI_DPHY_CSI0_RX_D0P |  | - | AI | - | - | - | - | - | - | - | MIPI_DPHY_CSI0_RX_D0P
B19 | MIPI_DPHY_CSI0_RX_D0N |  | - | AI | - | - | - | - | - | - | - | MIPI_DPHY_CSI0_RX_D0N
1B14 | MIPI_DPHY_CSI0_RX_D1P |  | - | AI | - | - | - | - | - | - | - | MIPI_DPHY_CSI0_RX_D1P
1C14 | MIPI_DPHY_CSI0_RX_D1N |  | - | AI | - | - | - | - | - | - | - | MIPI_DPHY_CSI0_RX_D1N
A20 | MIPI_DPHY_CSI0_RX_CLKP |  | - | AI | - | - | - | - | - | - | - | MIPI_DPHY_CSI0_RX_CLKP
B20 | MIPI_DPHY_CSI0_RX_CLKN |  | - | AI | - | - | - | - | - | - | - | MIPI_DPHY_CSI0_RX_CLKN
A22 | MIPI_DPHY_CSI0_RX_D2P/MIPI_DPHY_CSI1_RX_D0P |  | - | AI | - | - | - | - | - | - | - | MIPI_DPHY_CSI0_RX_D2P | MIPI_DPHY_CSI1_RX_D0P
B22 | MIPI_DPHY_CSI0_RX_D2N/MIPI_DPHY_CSI1_RX_D0N |  | - | AI | - | - | - | - | - | - | - | MIPI_DPHY_CSI0_RX_D2N | MIPI_DPHY_CSI1_RX_D0N
A23 | MIPI_DPHY_CSI0_RX_D3P/MIPI_DPHY_CSI1_RX_D1P |  | - | AI | - | - | - | - | - | - | - | MIPI_DPHY_CSI0_RX_D3P | MIPI_DPHY_CSI1_RX_D1P
B23 | MIPI_DPHY_CSI0_RX_D3N/MIPI_DPHY_CSI1_RX_D1N |  | - | AI | - | - | - | - | - | - | - | MIPI_DPHY_CSI0_RX_D3N | MIPI_DPHY_CSI1_RX_D1N
1B16 | MIPI_DPHY_CSI1_RX_CLKP |  | - | AI | - | - | - | - | - | - | - |  | MIPI_DPHY_CSI1_RX_CLKP
1C16 | MIPI_DPHY_CSI1_RX_CLKN |  | - | AI | - | - | - | - | - | - | - |  | MIPI_DPHY_CSI1_RX_CLKN
2B5 | MIPI_DPHY_CSI0/1_RX_AVDD0V75 |  | 0.75V | API | - | - | - | - | - | - | -
2C5 | MIPI_DPHY_CSI0/1_RX_AVDD1V8 |  | 1.8V | API | - | - | - | - | - | - | -
A13 | MIPI_DPHY_CSI2_RX_D0P |  | - | AI | - | - | - | - | - | - | - | MIPI_DPHY_CSI2_RX_D0P
B13 | MIPI_DPHY_CSI2_RX_D0N |  | - | AI | - | - | - | - | - | - | - | MIPI_DPHY_CSI2_RX_D0N
1B10 | MIPI_DPHY_CSI2_RX_D1P |  | - | AI | - | - | - | - | - | - | - | MIPI_DPHY_CSI2_RX_D1P
1C10 | MIPI_DPHY_CSI2_RX_D1N |  | - | AI | - | - | - | - | - | - | - | MIPI_DPHY_CSI2_RX_D1N
A14 | MIPI_DPHY_CSI2_RX_CLKP |  | - | AI | - | - | - | - | - | - | - | MIPI_DPHY_CSI2_RX_CLKP
B14 | MIPI_DPHY_CSI2_RX_CLKN |  | - | AI | - | - | - | - | - | - | - | MIPI_DPHY_CSI2_RX_CLKN
A16 | MIPI_DPHY_CSI2_RX_D2P/MIPI_DPHY_CSI3_RX_D0P |  | - | AI | - | - | - | - | - | - | - | MIPI_DPHY_CSI2_RX_D2P | MIPI_DPHY_CSI3_RX_D0P
B16 | MIPI_DPHY_CSI2_RX_D2N/MIPI_DPHY_CSI3_RX_D0N |  | - | AI | - | - | - | - | - | - | - | MIPI_DPHY_CSI2_RX_D2N | MIPI_DPHY_CSI3_RX_D0N
A17 | MIPI_DPHY_CSI2_RX_D3P/MIPI_DPHY_CSI3_RX_D1P |  | - | AI | - | - | - | - | - | - | - | MIPI_DPHY_CSI2_RX_D3P | MIPI_DPHY_CSI3_RX_D1P
B17 | MIPI_DPHY_CSI2_RX_D3N/MIPI_DPHY_CSI3_RX_D1N |  | - | AI | - | - | - | - | - | - | - | MIPI_DPHY_CSI2_RX_D3N | MIPI_DPHY_CSI3_RX_D1N
1B12 | MIPI_DPHY_CSI3_RX_CLKP |  | - | AI | - | - | - | - | - | - | - |  | MIPI_DPHY_CSI3_RX_CLKP
1C12 | MIPI_DPHY_CSI3_RX_CLKN |  | - | AI | - | - | - | - | - | - | - |  | MIPI_DPHY_CSI3_RX_CLKN
2B4 | MIPI_DPHY_CSI2/3_RX_AVDD0V75 |  | 0.75V | API | - | - | - | - | - | - | -
2C4 | MIPI_DPHY_CSI2/3_RX_AVDD1V8 |  | 1.8V | API | - | - | - | - | - | - | -
Part P
1AF21 | SARADC_IN0_BOOT |  | - | AI | - | - | - | - | - | - | - | SARADC_IN0_BOOT
1AD19 | SARADC_IN1 |  | - | AI | - | - | - | - | - | - | - | SARADC_IN1
1AE19 | SARADC_IN2 |  | - | AI | - | - | - | - | - | - | - | SARADC_IN2
1AC19 | SARADC_IN3 |  | - | AI | - | - | - | - | - | - | - | SARADC_IN3
1AD17 | SARADC_IN4 |  | - | AI | - | - | - | - | - | - | - | SARADC_IN4
1AE17 | SARADC_IN5 |  | - | AI | - | - | - | - | - | - | - | SARADC_IN5
1AC15 | SARADC_IN6 |  | - | AI | - | - | - | - | - | - | - | SARADC_IN6
2P11 | SARADC_IN7 |  | - | AI | - | - | - | - | - | - | - | SARADC_IN7
2N12 | SARADC_AVDD1V8 |  | 1.8V | API | - | - | - | - | - | - | -
2G12 | RFU1 |  | - | - | - | - | - | - | - | - | -
2H12 | RFU2 |  | - | - | - | - | - | - | - | - | -
2F11 | OTP_DVDD0V75 |  | 0.75V | API | - | - | - | - | - | - | -
Part Q
2L8 | CPU_BIG_DVDD_0 |  | TBD | PI | - | - | - | - | - | - | -
2L9 | CPU_BIG_DVDD_1 |  |  | PI | - | - | - | - | - | - | -
2K9 | CPU_BIG_DVDD_2 |  |  | PI | - | - | - | - | - | - | -
2K8 | CPU_BIG_DVDD_3 |  |  | PI | - | - | - | - | - | - | -
2K7 | CPU_BIG_DVDD_4 |  |  | PI | - | - | - | - | - | - | -
2J5 | CPU_LIT_DVDD_0 |  |  | PI | - | - | - | - | - | - | -
2K5 | CPU_LIT_DVDD_1 |  |  | PI | - | - | - | - | - | - | -
2L5 | CPU_LIT_DVDD_2 |  |  | PI | - | - | - | - | - | - | -
2M5 | CPU_LIT_DVDD_3 |  | TBD | PI | - | - | - | - | - | - | -
2L6 | CPU_LIT_DVDD_4 |  |  | PI | - | - | - | - | - | - | -
2K6 | CPU_LIT_DVDD_5 |  |  | PI | - | - | - | - | - | - | -
2G6 | LOGIC_DVDD_0 |  |  | PI | - | - | - | - | - | - | -
2H7 | LOGIC_DVDD_1 |  |  | PI | - | - | - | - | - | - | -
2G8 | LOGIC_DVDD_2 |  | TBD | PI | - | - | - | - | - | - | -
2H8 | LOGIC_DVDD_3 |  |  | PI | - | - | - | - | - | - | -
2H9 | LOGIC_DVDD_4 |  |  | PI | - | - | - | - | - | - | -
2E5 | GPU_DVDD_0 |  |  | PI | - | - | - | - | - | - | -
2F5 | GPU_DVDD_1 |  |  | PI | - | - | - | - | - | - | -
2E6 | GPU_DVDD_2 |  |  | PI | - | - | - | - | - | - | -
2F6 | GPU_DVDD_3 |  |  | PI | - | - | - | - | - | - | -
2D7 | NPU_DVDD_0 |  | TBD | PI | - | - | - | - | - | - | -
2D8 | NPU_DVDD_1 |  |  | PI | - | - | - | - | - | - | -
2E7 | NPU_DVDD_2 |  | TBD | PI | - | - | - | - | - | - | -
2E8 | NPU_DVDD_3 |  |  | PI | - | - | - | - | - | - | -
2E9 | NPU_DVDD_4 |  |  | PI | - | - | - | - | - | - | -
2F7 | NPU_DVDD_5 |  |  | PI | - | - | - | - | - | - | -
Part R
A33 | AVSS_0 |  | - | AG | - | - | - | - | - | - | -
B12 | AVSS_1 |  | - | AG | - | - | - | - | - | - | -
B15 | AVSS_2 |  | - | AG | - | - | - | - | - | - | -
B18 | AVSS_3 |  | - | AG | - | - | - | - | - | - | -
B21 | AVSS_4 |  | - | AG | - | - | - | - | - | - | -
B24 | AVSS_5 |  | - | AG | - | - | - | - | - | - | -
B27 | AVSS_6 |  | - | AG | - | - | - | - | - | - | -
B29 | AVSS_7 |  | - | AG | - | - | - | - | - | - | -
B32 | AVSS_8 |  | - | AG | - | - | - | - | - | - | -
C32 | AVSS_9 |  | - | AG | - | - | - | - | - | - | -
F32 | AVSS_10 |  | - | AG | - | - | - | - | - | - | -
J32 | AVSS_11 |  | - | AG | - | - | - | - | - | - | -
M32 | AVSS_12 |  | - | AG | - | - | - | - | - | - | -
1A12 | AVSS_13 |  | - | AG | - | - | - | - | - | - | -
1A14 | AVSS_14 |  | - | AG | - | - | - | - | - | - | -
1A16 | AVSS_15 |  | - | AG | - | - | - | - | - | - | -
1B23 | AVSS_16 |  | - | AG | - | - | - | - | - | - | -
1D10 | AVSS_17 |  | - | AG | - | - | - | - | - | - | -
1D12 | AVSS_18 |  | - | AG | - | - | - | - | - | - | -
1D14 | AVSS_19 |  | - | AG | - | - | - | - | - | - | -
1D16 | AVSS_20 |  | - | AG | - | - | - | - | - | - | -
1D20 | AVSS_21 |  | - | AG | - | - | - | - | - | - | -
1D23 | AVSS_22 |  | - | AG | - | - | - | - | - | - | -
1F20 | AVSS_23 |  | - | AG | - | - | - | - | - | - | -
1F23 | AVSS_24 |  | - | AG | - | - | - | - | - | - | -
1H20 | AVSS_25 |  | - | AG | - | - | - | - | - | - | -
1H23 | AVSS_26 |  | - | AG | - | - | - | - | - | - | -
2A4 | AVSS_27 |  | - | AG | - | - | - | - | - | - | -
2A5 | AVSS_28 |  | - | AG | - | - | - | - | - | - | -
2A11 | AVSS_29 |  | - | AG | - | - | - | - | - | - | -
2B6 | AVSS_30 |  | - | AG | - | - | - | - | - | - | -
2B7 | AVSS_31 |  | - | AG | - | - | - | - | - | - | -
2B9 | AVSS_32 |  | - | AG | - | - | - | - | - | - | -
2B10 | AVSS_33 |  | - | AG | - | - | - | - | - | - | -
2C6 | AVSS_34 |  | - | AG | - | - | - | - | - | - | -
2C7 | AVSS_35 |  | - | AG | - | - | - | - | - | - | -
2C8 | AVSS_36 |  | - | AG | - | - | - | - | - | - | -
2C9 | AVSS_37 |  | - | AG | - | - | - | - | - | - | -
2C12 | AVSS_38 |  | - | AG | - | - | - | - | - | - | -
2D9 | AVSS_39 |  | - | AG | - | - | - | - | - | - | -
2D12 | AVSS_40 |  | - | AG | - | - | - | - | - | - | -
2E10 | AVSS_41 |  | - | AG | - | - | - | - | - | - | -
AR22 | AVSS1_0 |  | - | AG | - | - | - | - | - | - | -
AR25 | AVSS1_1 |  | - | AG | - | - | - | - | - | - | -
AR28 | AVSS1_2 |  | - | AG | - | - | - | - | - | - | -
1AC11 | AVSS1_3 |  | - | AG | - | - | - | - | - | - | -
1AC13 | AVSS1_4 |  | - | AG | - | - | - | - | - | - | -
1AC17 | AVSS1_5 |  | - | AG | - | - | - | - | - | - | -
1AF13 | AVSS1_6 |  | - | AG | - | - | - | - | - | - | -
1AF15 | AVSS1_7 |  | - | AG | - | - | - | - | - | - | -
1AF17 | AVSS1_8 |  | - | AG | - | - | - | - | - | - | -
1AF19 | AVSS1_9 |  | - | AG | - | - | - | - | - | - | -
2M6 | AVSS1_10 |  | - | AG | - | - | - | - | - | - | -
2M7 | AVSS1_11 |  | - | AG | - | - | - | - | - | - | -
2M8 | AVSS1_12 |  | - | AG | - | - | - | - | - | - | -
Part S
A1 | VSS_0 |  | - | G | - | - | - | - | - | - | -
B2 | VSS_1 |  | - | G | - | - | - | - | - | - | -
B6 | VSS_2 |  | - | G | - | - | - | - | - | - | -
C2 | VSS_3 |  | - | G | - | - | - | - | - | - | -
F2 | VSS_4 |  | - | G | - | - | - | - | - | - | -
L2 | VSS_5 |  | - | G | - | - | - | - | - | - | -
P33 | VSS_6 |  | - | G | - | - | - | - | - | - | -
R2 | VSS_7 |  | - | G | - | - | - | - | - | - | -
U1 | VSS_8 |  | - | G | - | - | - | - | - | - | -
V1 | VSS_9 |  | - | G | - | - | - | - | - | - | -
Y2 | VSS_10 |  | - | G | - | - | - | - | - | - | -
AA2 | VSS_11 |  | - | G | - | - | - | - | - | - | -
AC1 | VSS_12 |  | - | G | - | - | - | - | - | - | -
AG2 | VSS_13 |  | - | G | - | - | - | - | - | - | -
AL2 | VSS_14 |  | - | G | - | - | - | - | - | - | -
AR7 | VSS_15 |  | - | G | - | - | - | - | - | - | -
AR19 | VSS_16 |  | - | G | - | - | - | - | - | - | -
AR31 | VSS_17 |  | - | G | - | - | - | - | - | - | -
AT1 | VSS_18 |  | - | G | - | - | - | - | - | - | -
AT33 | VSS_19 |  | - | G | - | - | - | - | - | - | -
1A4 | VSS_20 |  | - | G | - | - | - | - | - | - | -
1B1 | VSS_21 |  | - | G | - | - | - | - | - | - | -
1D4 | VSS_22 |  | - | G | - | - | - | - | - | - | -
1F1 | VSS_23 |  | - | G | - | - | - | - | - | - | -
1F4 | VSS_24 |  | - | G | - | - | - | - | - | - | -
1H1 | VSS_25 |  | - | G | - | - | - | - | - | - | -
1H4 | VSS_26 |  | - | G | - | - | - | - | - | - | -
1K1 | VSS_27 |  | - | G | - | - | - | - | - | - | -
1K4 | VSS_28 |  | - | G | - | - | - | - | - | - | -
1M1 | VSS_29 |  | - | G | - | - | - | - | - | - | -
1M4 | VSS_30 |  | - | G | - | - | - | - | - | - | -
1P4 | VSS_31 |  | - | G | - | - | - | - | - | - | -
1V1 | VSS_32 |  | - | G | - | - | - | - | - | - | -
1V4 | VSS_33 |  | - | G | - | - | - | - | - | - | -
1Y1 | VSS_34 |  | - | G | - | - | - | - | - | - | -
1Y4 | VSS_35 |  | - | G | - | - | - | - | - | - | -
1AB1 | VSS_36 |  | - | G | - | - | - | - | - | - | -
1AB4 | VSS_37 |  | - | G | - | - | - | - | - | - | -
1AC5 | VSS_38 |  | - | G | - | - | - | - | - | - | -
1AC7 | VSS_39 |  | - | G | - | - | - | - | - | - | -
1AC9 | VSS_40 |  | - | G | - | - | - | - | - | - | -
1AD1 | VSS_41 |  | - | G | - | - | - | - | - | - | -
1AF1 | VSS_42 |  | - | G | - | - | - | - | - | - | -
1AF3 | VSS_43 |  | - | G | - | - | - | - | - | - | -
1AF23 | VSS_44 |  | - | G | - | - | - | - | - | - | -
2A1 | VSS_45 |  | - | G | - | - | - | - | - | - | -
2A2 | VSS_46 |  | - | G | - | - | - | - | - | - | -
2A3 | VSS_47 |  | - | G | - | - | - | - | - | - | -
2B1 | VSS_48 |  | - | G | - | - | - | - | - | - | -
2B3 | VSS_49 |  | - | G | - | - | - | - | - | - | -
2C1 | VSS_50 |  | - | G | - | - | - | - | - | - | -
2C3 | VSS_51 |  | - | G | - | - | - | - | - | - | -
2D1 | VSS_52 |  | - | G | - | - | - | - | - | - | -
2D3 | VSS_53 |  | - | G | - | - | - | - | - | - | -
2D4 | VSS_54 |  | - | G | - | - | - | - | - | - | -
2D5 | VSS_55 |  | - | G | - | - | - | - | - | - | -
2D6 | VSS_56 |  | - | G | - | - | - | - | - | - | -
2E1 | VSS_57 |  | - | G | - | - | - | - | - | - | -
2E2 | VSS_58 |  | - | G | - | - | - | - | - | - | -
2F1 | VSS_59 |  | - | G | - | - | - | - | - | - | -
2F2 | VSS_60 |  | - | G | - | - | - | - | - | - | -
2F8 | VSS_61 |  | - | G | - | - | - | - | - | - | -
2F9 | VSS_62 |  | - | G | - | - | - | - | - | - | -
2G1 | VSS_63 |  | - | G | - | - | - | - | - | - | -
2G5 | VSS_64 |  | - | G | - | - | - | - | - | - | -
2G7 | VSS_65 |  | - | G | - | - | - | - | - | - | -
2G9 | VSS_66 |  | - | G | - | - | - | - | - | - | -
2H1 | VSS_67 |  | - | G | - | - | - | - | - | - | -
2H5 | VSS_68 |  | - | G | - | - | - | - | - | - | -
2H6 | VSS_69 |  | - | G | - | - | - | - | - | - | -
2H10 | VSS_70 |  | - | G | - | - | - | - | - | - | -
2H11 | VSS_71 |  | - | G | - | - | - | - | - | - | -
2J1 | VSS_72 |  | - | G | - | - | - | - | - | - | -
2J6 | VSS_73 |  | - | G | - | - | - | - | - | - | -
2J7 | VSS_74 |  | - | G | - | - | - | - | - | - | -
2J8 | VSS_75 |  | - | G | - | - | - | - | - | - | -
2J9 | VSS_76 |  | - | G | - | - | - | - | - | - | -
2J10 | VSS_77 |  | - | G | - | - | - | - | - | - | -
2K2 | VSS_78 |  | - | G | - | - | - | - | - | - | -
2K4 | VSS_79 |  | - | G | - | - | - | - | - | - | -
2K10 | VSS_80 |  | - | G | - | - | - | - | - | - | -
2L1 | VSS_81 |  | - | G | - | - | - | - | - | - | -
2L2 | VSS_82 |  | - | G | - | - | - | - | - | - | -
2L3 | VSS_83 |  | - | G | - | - | - | - | - | - | -
2L4 | VSS_84 |  | - | G | - | - | - | - | - | - | -
2L7 | VSS_85 |  | - | G | - | - | - | - | - | - | -
2L10 | VSS_86 |  | - | G | - | - | - | - | - | - | -
2L11 | VSS_87 |  | - | G | - | - | - | - | - | - | -
2M1 | VSS_88 |  | - | G | - | - | - | - | - | - | -
2M2 | VSS_89 |  | - | G | - | - | - | - | - | - | -
2M4 | VSS_90 |  | - | G | - | - | - | - | - | - | -
2M9 | VSS_91 |  | - | G | - | - | - | - | - | - | -
2M10 | VSS_92 |  | - | G | - | - | - | - | - | - | -
2M11 | VSS_93 |  | - | G | - | - | - | - | - | - | -
2M12 | VSS_94 |  | - | G | - | - | - | - | - | - | -
2N1 | VSS_95 |  | - | G | - | - | - | - | - | - | -
2N2 | VSS_96 |  | - | G | - | - | - | - | - | - | -
2N3 | VSS_97 |  | - | G | - | - | - | - | - | - | -
2N4 | VSS_98 |  | - | G | - | - | - | - | - | - | -
2N5 | VSS_99 |  | - | G | - | - | - | - | - | - | -
2N9 | VSS_100 |  | - | G | - | - | - | - | - | - | -
2N10 | VSS_101 |  | - | G | - | - | - | - | - | - | -
2N11 | VSS_102 |  | - | G | - | - | - | - | - | - | -
2P1 | VSS_103 |  | - | G | - | - | - | - | - | - | -
2P3 | VSS_104 |  | - | G | - | - | - | - | - | - | -
2P4 | VSS_105 |  | - | G | - | - | - | - | - | - | -
2P10 | VSS_106 |  | - | G | - | - | - | - | - | - | -
2P12 | VSS_107 |  | - | G | - | - | - | - | - | - | -

## 06.PinOut Information
Pin Number | Pin Name | Function Description
|  | Function Number | Signal Name | Direction | Description
Part A
AN1 | LP4_DQ0_A/LP4X_DQ0_A/LP5_DQ0_A/LP5X_DQ0_A | 0 | LP4_DQ0_A | B | LP4 data 0 of channel A
|  | 1 | LP4X_DQ0_A | B | LP4X data 0 of channel A
|  | 2 | LP5_DQ0_A | B | LP5 data 0 of channel A
|  | 3 | LP5X_DQ0_A | B | LP5X data 0 of channel A
AM2 | LP4_DQ1_A/LP4X_DQ1_A/LP5_DQ1_A/LP5X_DQ1_A | 0 | LP4_DQ1_A | B | LP4 data 1 of channel A
|  | 1 | LP4X_DQ1_A | B | LP4X data 1 of channel A
|  | 2 | LP5_DQ1_A | B | LP5 data 1 of channel A
|  | 3 | LP5X_DQ1_A | B | LP5X data 1 of channel A
AK2 | LP4_DQ2_A/LP4X_DQ2_A/LP5_DQ2_A/LP5X_DQ2_A | 0 | LP4_DQ2_A | B | LP4 data 2 of channel A
|  | 1 | LP4X_DQ2_A | B | LP4X data 2 of channel A
|  | 2 | LP5_DQ2_A | B | LP5 data 2 of channel A
|  | 3 | LP5X_DQ2_A | B | LP5X data 2 of channel A
AK1 | LP4_DQ3_A/LP4X_DQ3_A/LP5_DQ3_A/LP5X_DQ3_A | 0 | LP4_DQ3_A | B | LP4 data 3 of channel A
|  | 1 | LP4X_DQ3_A | B | LP4X data 3 of channel A
|  | 2 | LP5_DQ3_A | B | LP5 data 3 of channel A
|  | 3 | LP5X_DQ3_A | B | LP5X data 3 of channel A
AM1 | LP4_DQ4_A/LP4X_DQ4_A/LP5_DQ4_A/LP5X_DQ4_A | 0 | LP4_DQ4_A | B | LP4 data 4 of channel A
|  | 1 | LP4X_DQ4_A | B | LP4X data 4 of channel A
|  | 2 | LP5_DQ4_A | B | LP5 data 4 of channel A
|  | 3 | LP5X_DQ4_A | B | LP5X data 4 of channel A
AR1 | LP4_DQ5_A/LP4X_DQ5_A/LP5_DQ5_A/LP5X_DQ5_A | 0 | LP4_DQ5_A | B | LP4 data 5 of channel A
|  | 1 | LP4X_DQ5_A | B | LP4X data 5 of channel A
|  | 2 | LP5_DQ5_A | B | LP5 data 5 of channel A
|  | 3 | LP5X_DQ5_A | B | LP5X data 5 of channel A
AR2 | LP4_DQ6_A/LP4X_DQ6_A/LP5_DQ6_A/LP5X_DQ6_A | 0 | LP4_DQ6_A | B | LP4 data 6 of channel A
|  | 1 | LP4X_DQ6_A | B | LP4X data 6 of channel A
|  | 2 | LP5_DQ6_A | B | LP5 data 6 of channel A
|  | 3 | LP5X_DQ6_A | B | LP5X data 6 of channel A
AP2 | LP4_DQ7_A/LP4X_DQ7_A/LP5_DQ7_A/LP5X_DQ7_A | 0 | LP4_DQ7_A | B | LP4 data 7 of channel A
|  | 1 | LP4X_DQ7_A | B | LP4X data 7 of channel A
|  | 2 | LP5_DQ7_A | B | LP5 data 7 of channel A
|  | 3 | LP5X_DQ7_A | B | LP5X data 7 of channel A
AN2 | LP4_DM0_A/LP4X_DM0_A/LP5_DM0_A/LP5X_DM0_A | 0 | LP4_DMI0_A | B | LP4 data mask inversion 0 of channel A
|  | 1 | LP4X_DMI0_A | B | LP4X data mask inversion 0 of channel A
|  | 2 | LP5_DMI0_A | B | LP5 data mask inversion 0 of channel A
|  | 3 | LP5X_DMI0_A | B | LP5X data mask inversion 0 of channel A
1Y2 | LP4_DQS0P_A/LP4X_DQS0P_A/LP5_RDQS0P_A/LP5X_RDQS0P_A | 0 | LP4_DQS0P_A | B | LP4 data strobes positive 0 of channel A
|  | 1 | LP4X_DQS0P_A | B | LP4X data strobes positive 0 of channel A
|  | 2 | LP5_RDQS0P_A | I | LP5 RDQS positive 0 of channel A
|  | 3 | LP5X_RDQS0P_A | I | LP5X RDQS positive 0 of channel A
1Y3 | LP4_DQS0N_A/LP4X_DQS0N_A/LP5_RDQS0N_A/LP5X_RDQS0N_A | 0 | LP4_DQS0N_A | B | LP4 data strobes negative 0 of channel A
|  | 1 | LP4X_DQS0N_A | B | LP4X data strobes negative 0 of channel A
|  | 2 | LP5_RDQS0N_A | I | LP5 RDQS negative 0 of channel A
|  | 3 | LP5X_RDQS0N_A | I | LP5X RDQS negative 0 of channel A
1V2 | LP5_WCK0P_A/LP5X_WCK0P_A | 0 | LP5_WCK0P_A | O | LP5 write clock positive 0 of channel A
|  | 1 | LP5X_WCK0P_A | O | LP5X write clock positive 0 of channel A
1V3 | LP5_WCK0N_A/LP5X_WCK0N_A | 0 | LP5_WCK0N_A | O | LP5 write clock negative 0 of channel A
|  | 1 | LP5X_WCK0N_A | O | LP5X write clock negative 0 of channel A
AR4 | LP4_DQ8_A/LP4X_DQ8_A/LP5_DQ8_A/LP5X_DQ8_A | 0 | LP4_DQ8_A | B | LP4 data 8 of channel A
|  | 1 | LP4X_DQ8_A | B | LP4X data 8 of channel A
|  | 2 | LP5_DQ8_A | B | LP5 data 8 of channel A
|  | 3 | LP5X_DQ8_A | B | LP5X data 8 of channel A
AT6 | LP4_DQ9_A/LP4X_DQ9_A/LP5_DQ9_A/LP5X_DQ9_A | 0 | LP4_DQ9_A | B | LP4 data 9 of channel A
|  | 1 | LP4X_DQ9_A | B | LP4X data 9 of channel A
|  | 2 | LP5_DQ9_A | B | LP5 data 9 of channel A
|  | 3 | LP5X_DQ9_A | B | LP5X data 9 of channel A
AR6 | LP4_DQ10_A/LP4X_DQ10_A/LP5_DQ10_A/LP5X_DQ10_A | 0 | LP4_DQ10_A | B | LP4 data 10 of channel A
|  | 1 | LP4X_DQ10_A | B | LP4X data 10 of channel A
|  | 2 | LP5_DQ10_A | B | LP5 data 10 of channel A
|  | 3 | LP5X_DQ10_A | B | LP5X data 10 of channel A
AR5 | LP4_DQ11_A/LP4X_DQ11_A/LP5_DQ11_A/LP5X_DQ11_A | 0 | LP4_DQ11_A | B | LP4 data 11 of channel A
|  | 1 | LP4X_DQ11_A | B | LP4X data 11 of channel A
|  | 2 | LP5_DQ11_A | B | LP5 data 11 of channel A
|  | 3 | LP5X_DQ11_A | B | LP5X data 11 of channel A
AT2 | LP4_DQ12_A/LP4X_DQ12_A/LP5_DQ12_A/LP5X_DQ12_A | 0 | LP4_DQ12_A | B | LP4 data 12 of channel A
|  | 1 | LP4X_DQ12_A | B | LP4X data 12 of channel A
|  | 2 | LP5_DQ12_A | B | LP5 data 12 of channel A
|  | 3 | LP5X_DQ12_A | B | LP5X data 12 of channel A
1AE3 | LP4_DQ13_A/LP4X_DQ13_A/LP5_DQ13_A/LP5X_DQ13_A | 0 | LP4_DQ13_A | B | LP4 data 13 of channel A
|  | 1 | LP4X_DQ13_A | B | LP4X data 13 of channel A
|  | 2 | LP5_DQ13_A | B | LP5 data 13 of channel A
|  | 3 | LP5X_DQ13_A | B | LP5X data 13 of channel A
AT5 | LP4_DQ14_A/LP4X_DQ14_A/LP5_DQ14_A/LP5X_DQ14_A | 0 | LP4_DQ14_A | B | LP4 data 14 of channel A
|  | 1 | LP4X_DQ14_A | B | LP4X data 14 of channel A
|  | 2 | LP5_DQ14_A | B | LP5 data 14 of channel A
|  | 3 | LP5X_DQ14_A | B | LP5X data 14 of channel A
AT3 | LP4_DQ15_A/LP4X_DQ15_A/LP5_DQ15_A/LP5X_DQ15_A | 0 | LP4_DQ15_A | B | LP4 data 15 of channel A
|  | 1 | LP4X_DQ15_A | B | LP4X data 15 of channel A
|  | 2 | LP5_DQ15_A | B | LP5 data 15 of channel A
|  | 3 | LP5X_DQ15_A | B | LP5X data 15 of channel A
AR3 | LP4_DM1_A/LP4X_DM1_A/LP5_DM1_A/LP5X_DM1_A | 0 | LP4_DMI1_A | B | LP4 data mask inversion 1 of channel A
|  | 1 | LP4X_DMI1_A | B | LP4X data mask inversion 1 of channel A
|  | 2 | LP5_DMI1_A | B | LP5 data mask inversion 1 of channel A
|  | 3 | LP5X_DMI1_A | B | LP5X data mask inversion 1 of channel A
1AD3 | LP4_DQS1P_A/LP4X_DQS1P_A/LP5_RDQS1P_A/LP5X_RDQS1P_A | 0 | LP4_DQS1P_A | B | LP4 data strobes positive 1 of channel A
|  | 1 | LP4X_DQS1P_A | B | LP4X data strobes positive 1 of channel A
|  | 2 | LP5_RDQS1P_A | I | LP5 RDQS positive 1 of channel A
|  | 3 | LP5X_RDQS1P_A | I | LP5X RDQS positive 1 of channel A
1AD2 | LP4_DQS1N_A/LP4X_DQS1N_A/LP5_RDQS1N_A/LP5X_RDQS1N_A | 0 | LP4_DQS1N_A | B | LP4 data strobes negative 1 of channel A
|  | 1 | LP4X_DQS1N_A | B | LP4X data strobes negative 1 of channel A
|  | 2 | LP5_RDQS1N_A | I | LP5 RDQS negative 1 of channel A
|  | 3 | LP5X_RDQS1N_A | I | LP5X RDQS negative 1 of channel A
1AB2 | LP5_WCK1P_A/LP5X_WCK1P_A | 0 | LP5_WCK1P_A | O | LP5 write clock positive 1 of channel A
|  | 1 | LP5X_WCK1P_A | O | LP5X write clock positive 1 of channel A
1AB3 | LP5_WCK1N_A/LP5X_WCK1N_A | 0 | LP5_WCK1N_A | O | LP5 write clock negative 1 of channel A
|  | 1 | LP5X_WCK1N_A | O | LP5X write clock negative 1 of channel A
AD1 | LP4_A0_A/LP4X_A0_A/LP5_A0_A/LP5X_A0_A | 0 | LP4_A0_A | O | LP4 address 0 of channel A
|  | 1 | LP4X_A0_A | O | LP4X address 0 of channel A
|  | 2 | LP5_A0_A | O | LP5 address 0 of channel A
|  | 3 | LP5X_A0_A | O | LP5X address 0 of channel A
AD2 | LP4_A1_A/LP4X_A1_A/LP5_A1_A/LP5X_A1_A | 0 | LP4_A1_A | O | LP4 address 1 of channel A
|  | 1 | LP4X_A1_A | O | LP4X address 1 of channel A
|  | 2 | LP5_A1_A | O | LP5 address 1 of channel A
|  | 3 | LP5X_A1_A | O | LP5X address 1 of channel A
AG1 | LP4_A2_A/LP4X_A2_A/LP5_A2_A/LP5X_A2_A | 0 | LP4_A2_A | O | LP4 address 2 of channel A
|  | 1 | LP4X_A2_A | O | LP4X address 2 of channel A
|  | 2 | LP5_A2_A | O | LP5 address 2 of channel A
|  | 3 | LP5X_A2_A | O | LP5X address 2 of channel A
AJ2 | LP4_A3_A/LP4X_A3_A/LP5_A3_A/LP5X_A3_A | 0 | LP4_A3_A | O | LP4 address 3 of channel A
|  | 1 | LP4X_A3_A | O | LP4X address 3 of channel A
|  | 2 | LP5_A3_A | O | LP5 address 3 of channel A
|  | 3 | LP5X_A3_A | O | LP5X address 3 of channel A
AE2 | LP4_A4_A/LP4X_A4_A/LP5_A4_A/LP5X_A4_A | 0 | LP4_A4_A | O | LP4 address 4 of channel A
|  | 1 | LP4X_A4_A | O | LP4X address 4 of channel A
|  | 2 | LP5_A4_A | O | LP5 address 4 of channel A
|  | 3 | LP5X_A4_A | O | LP5X address 4 of channel A
AF1 | LP4_A5_A/LP4X_A5_A/LP5_A5_A/LP5X_A5_A | 0 | LP4_A5_A | O | LP4 address 5 of channel A
|  | 1 | LP4X_A5_A | O | LP4X address 5 of channel A
|  | 2 | LP5_A5_A | O | LP5 address 5 of channel A
|  | 3 | LP5X_A5_A | O | LP5X address 5 of channel A
AC2 | LP4_CLKP_A/LP4X_CLKP_A/LP5_CLKP_A/LP5X_CLKP_A | 0 | LP4_CLKP_A | O | LP4 clock positive of channel A
|  | 1 | LP4X_CLKP_A | O | LP4X clock positive of channel A
|  | 2 | LP5_CLKP_A | O | LP5 clock positive of channel A
|  | 3 | LP5X_CLKP_A | O | LP5X clock positive of channel A
AB2 | LP4_CLKN_A/LP4X_CLKN_A/LP5_CLKN_A/LP5X_CLKN_A | 0 | LP4_CLKN_A | O | LP4 clock negative of channel A
|  | 1 | LP4X_CLKN_A | O | LP4X clock negative of channel A
|  | 2 | LP5_CLKN_A | O | LP5 clock negative of channel A
|  | 3 | LP5X_CLKN_A | O | LP5X clock negative of channel A
AH2 | LP4_CSN0_A/LP4X_CSN0_A/LP5_A6_A/LP5X_A6_A | 0 | LP4_CSN0_A | O | LP4 chip select 0 of channel A
|  | 1 | LP4X_CSN0_A | O | LP4X chip select 0 of channel A
|  | 2 | LP5_A6_A | O | LP5 address 6 of channel A
|  | 3 | LP5X_A6_A | O | LP5X address 5 of channel A
AJ1 | LP4_CSN1_A/LP4X_CSN1_A | 0 | LP4_CSN1_A | O | LP4 chip select 1 of channel A
|  | 1 | LP4X_CSN1_A | O | LP4X chip select 1 of channel A
AF2 | LP4_CKE0_A/LP4X_CKE0_A/LP5_CSN0_A/LP5X_CSN0_A | 0 | LP4_CKE0_A | O | LP4 clock enable 0 of channel A
|  | 1 | LP4X_CKE0_A | O | LP4X clock enable 0 of channel A
|  | 2 | LP5_CSN0_A | O | LP5 chip select 0 of channel A
|  | 3 | LP5X_CSN0_A | O | LP5X chip select 0 of channel A
1T2 | LP4_CKE1_A/LP4X_CKE1_A/LP5_CSN1_A/LP5X_CSN1_A | 0 | LP4_CKE1_A | O | LP4 clock enable 1 of channel A
|  | 1 | LP4X_CKE1_A | O | LP4X clock enable 1 of channel A
|  | 2 | LP5_CSN1_A | O | LP5 chip select 1 of channel A
|  | 3 | LP5X_CSN1_A | O | LP5X chip select 1 of channel A
M2 | LP4_DQ0_B/LP4X_DQ0_B/LP5_DQ0_B/LP5X_DQ0_B | 0 | LP4_DQ0_B | B | LP4 data 0 of channel B
|  | 1 | LP4X_DQ0_B | B | LP4X data 0 of channel B
|  | 2 | LP5_DQ0_B | B | LP5 data 0 of channel B
|  | 3 | LP5X_DQ0_B | B | LP5X data 0 of channel B
L1 | LP4_DQ1_B/LP4X_DQ1_B/LP5_DQ1_B/LP5X_DQ1_B | 0 | LP4_DQ1_B | B | LP4 data 1 of channel B
|  | 1 | LP4X_DQ1_B | B | LP4X data 1 of channel B
|  | 2 | LP5_DQ1_B | B | LP5 data 1 of channel B
|  | 3 | LP5X_DQ1_B | B | LP5X data 1 of channel B
M1 | LP4_DQ2_B/LP4X_DQ2_B/LP5_DQ2_B/LP5X_DQ2_B | 0 | LP4_DQ2_B | B | LP4 data 2 of channel B
|  | 1 | LP4X_DQ2_B | B | LP4X data 2 of channel B
|  | 2 | LP5_DQ2_B | B | LP5 data 2 of channel B
|  | 3 | LP5X_DQ2_B | B | LP5X data 2 of channel B
N2 | LP4_DQ3_B/LP4X_DQ3_B/LP5_DQ3_B/LP5X_DQ3_B | 0 | LP4_DQ3_B | B | LP4 data 3 of channel B
|  | 1 | LP4X_DQ3_B | B | LP4X data 3 of channel B
|  | 2 | LP5_DQ3_B | B | LP5 data 3 of channel B
|  | 3 | LP5X_DQ3_B | B | LP5X data 3 of channel B
P2 | LP4_DQ4_B/LP4X_DQ4_B/LP5_DQ4_B/LP5X_DQ4_B | 0 | LP4_DQ4_B | B | LP4 data 4 of channel B
|  | 1 | LP4X_DQ4_B | B | LP4X data 4 of channel B
|  | 2 | LP5_DQ4_B | B | LP5 data 4 of channel B
|  | 3 | LP5X_DQ4_B | B | LP5X data 4 of channel B
K2 | LP4_DQ5_B/LP4X_DQ5_B/LP5_DQ5_B/LP5X_DQ5_B | 0 | LP4_DQ5_B | B | LP4 data 5 of channel B
|  | 1 | LP4X_DQ5_B | B | LP4X data 5 of channel B
|  | 2 | LP5_DQ5_B | B | LP5 data 5 of channel B
|  | 3 | LP5X_DQ5_B | B | LP5X data 5 of channel B
H1 | LP4_DQ6_B/LP4X_DQ6_B/LP5_DQ6_B/LP5X_DQ6_B | 0 | LP4_DQ6_B | B | LP4 data 6 of channel B
|  | 1 | LP4X_DQ6_B | B | LP4X data 6 of channel B
|  | 2 | LP5_DQ6_B | B | LP5 data 6 of channel B
|  | 3 | LP5X_DQ6_B | B | LP5X data 6 of channel B
J2 | LP4_DQ7_B/LP4X_DQ7_B/LP5_DQ7_B/LP5X_DQ7_B | 0 | LP4_DQ7_B | B | LP4 data 7 of channel B
|  | 1 | LP4X_DQ7_B | B | LP4X data 7 of channel B
|  | 2 | LP5_DQ7_B | B | LP5 data 7 of channel B
|  | 3 | LP5X_DQ7_B | B | LP5X data 7 of channel B
J1 | LP4_DM0_B/LP4X_DM0_B/LP5_DM0_B/LP5X_DM0_B | 0 | LP4_DMI0_B | B | LP4 data mask inversion 0 of channel B
|  | 1 | LP4X_DMI0_B | B | LP4X data mask inversion 0 of channel B
|  | 2 | LP5_DMI0_B | B | LP5 data mask inversion 0 of channel B
|  | 3 | LP5X_DMI0_B | B | LP5X data mask inversion 0 of channel B
1M3 | LP4_DQS0P_B/LP4X_DQS0P_B/LP5_RDQS0P_B/LP5X_RDQS0P_B | 0 | LP4_DQS0P_B | B | LP4 data strobes positive 0 of channel B
|  | 1 | LP4X_DQS0P_B | B | LP4X data strobes positive 0 of channel B
|  | 2 | LP5_RDQS0P_B | I | LP5 RDQS positive 0 of channel B
|  | 3 | LP5X_RDQS0P_B | I | LP5X RDQS positive 0 of channel B
1M2 | LP4_DQS0N_B/LP4X_DQS0N_B/LP5_RDQS0N_B/LP5X_RDQS0N_B | 0 | LP4_DQS0N_B | B | LP4 data strobes negative 0 of channel B
|  | 1 | LP4X_DQS0N_B | B | LP4X data strobes negative 0 of channel B
|  | 2 | LP5_RDQS0N_B | I | LP5 RDQS negative 0 of channel B
|  | 3 | LP5X_RDQS0N_B | I | LP5X RDQS negative 0 of channel B
1K3 | LP5_WCK0P_B/LP5X_WCK0P_B | 0 | LP5_WCK0P_B | O | LP5 write clock positive 0 of channel B
|  | 1 | LP5X_WCK0P_B | O | LP5X write clock positive 0 of channel B
1K2 | LP5_WCK0N_B/LP5X_WCK0N_B | 0 | LP5_WCK0N_B | O | LP5 write clock negative 0 of channel B
|  | 1 | LP5X_WCK0N_B | O | LP5X write clock negative 0 of channel B
D2 | LP4_DQ8_B/LP4X_DQ8_B/LP5_DQ8_B/LP5X_DQ8_B | 0 | LP4_DQ8_B | B | LP4 data 8 of channel B
|  | 1 | LP4X_DQ8_B | B | LP4X data 8 of channel B
|  | 2 | LP5_DQ8_B | B | LP5 data 8 of channel B
|  | 3 | LP5X_DQ8_B | B | LP5X data 8 of channel B
C1 | LP4_DQ9_B/LP4X_DQ9_B/LP5_DQ9_B/LP5X_DQ9_B | 0 | LP4_DQ9_B | B | LP4 data 9 of channel B
|  | 1 | LP4X_DQ9_B | B | LP4X data 9 of channel B
|  | 2 | LP5_DQ9_B | B | LP5 data 9 of channel B
|  | 3 | LP5X_DQ9_B | B | LP5X data 9 of channel B
B1 | LP4_DQ10_B/LP4X_DQ10_B/LP5_DQ10_B/LP5X_DQ10_B | 0 | LP4_DQ10_B | B | LP4 data 10 of channel B
|  | 1 | LP4X_DQ10_B | B | LP4X data 10 of channel B
|  | 2 | LP5_DQ10_B | B | LP5 data 10 of channel B
|  | 3 | LP5X_DQ10_B | B | LP5X data 10 of channel B
A2 | LP4_DQ11_B/LP4X_DQ11_B/LP5_DQ11_B/LP5X_DQ11_B | 0 | LP4_DQ11_B | B | LP4 data 11 of channel B
|  | 1 | LP4X_DQ11_B | B | LP4X data 11 of channel B
|  | 2 | LP5_DQ11_B | B | LP5 data 11 of channel B
|  | 3 | LP5X_DQ11_B | B | LP5X data 11 of channel B
H2 | LP4_DQ12_B/LP4X_DQ12_B/LP5_DQ12_B/LP5X_DQ12_B | 0 | LP4_DQ12_B | B | LP4 data 12 of channel B
|  | 1 | LP4X_DQ12_B | B | LP4X data 12 of channel B
|  | 2 | LP5_DQ12_B | B | LP5 data 12 of channel B
|  | 3 | LP5X_DQ12_B | B | LP5X data 12 of channel B
G2 | LP4_DQ13_B/LP4X_DQ13_B/LP5_DQ13_B/LP5X_DQ13_B | 0 | LP4_DQ13_B | B | LP4 data 13 of channel B
|  | 1 | LP4X_DQ13_B | B | LP4X data 13 of channel B
|  | 2 | LP5_DQ13_B | B | LP5 data 13 of channel B
|  | 3 | LP5X_DQ13_B | B | LP5X data 13 of channel B
F1 | LP4_DQ14_B/LP4X_DQ14_B/LP5_DQ14_B/LP5X_DQ14_B | 0 | LP4_DQ14_B | B | LP4 data 14 of channel B
|  | 1 | LP4X_DQ14_B | B | LP4X data 14 of channel B
|  | 2 | LP5_DQ14_B | B | LP5 data 14 of channel B
|  | 3 | LP5X_DQ14_B | B | LP5X data 14 of channel B
E1 | LP4_DQ15_B/LP4X_DQ15_B/LP5_DQ15_B/LP5X_DQ15_B | 0 | LP4_DQ15_B | B | LP4 data 15 of channel B
|  | 1 | LP4X_DQ15_B | B | LP4X data 15 of channel B
|  | 2 | LP5_DQ15_B | B | LP5 data 15 of channel B
|  | 3 | LP5X_DQ15_B | B | LP5X data 15 of channel B
E2 | LP4_DM1_B/LP4X_DM1_B/LP5_DM1_B/LP5X_DM1_B | 0 | LP4_DMI1_B | B | LP4 data mask inversion 1 of channel B
|  | 1 | LP4X_DMI1_B | B | LP4X data mask inversion 1 of channel B
|  | 2 | LP5_DMI1_B | B | LP5 data mask inversion 1 of channel B
|  | 3 | LP5X_DMI1_B | B | LP5X data mask inversion 1 of channel B
1F2 | LP4_DQS1P_B/LP4X_DQS1P_B/LP5_RDQS1P_B/LP5X_RDQS1P_B | 0 | LP4_DQS1P_B | B | LP4 data strobes positive 1 of channel B
|  | 1 | LP4X_DQS1P_B | B | LP4X data strobes positive 1 of channel B
|  | 2 | LP5_RDQS1P_B | I | LP5 RDQS positive 1 of channel B
|  | 3 | LP5X_RDQS1P_B | I | LP5X RDQS positive 1 of channel B
1F3 | LP4_DQS1N_B/LP4X_DQS1N_B/LP5_RDQS1N_B/LP5X_RDQS1N_B | 0 | LP4_DQS1N_B | B | LP4 data strobes negative 1 of channel B
|  | 1 | LP4X_DQS1N_B | B | LP4X data strobes negative 1 of channel B
|  | 2 | LP5_RDQS1N_B | I | LP5 RDQS negative 1 of channel B
|  | 3 | LP5X_RDQS1N_B | I | LP5X RDQS negative 1 of channel B
1H2 | LP5_WCK1P_B/LP5X_WCK1P_B | 0 | LP5_WCK1P_B | O | LP5 write clock positive 1 of channel B
|  | 1 | LP5X_WCK1P_B | O | LP5X write clock positive 1 of channel B
1H3 | LP5_WCK1N_B/LP5X_WCK1N_B | 0 | LP5_WCK1N_B | O | LP5 write clock negative 1 of channel B
|  | 1 | LP5X_WCK1N_B | O | LP5X write clock negative 1 of channel B
P1 | LP4_A0_B/LP4X_A0_B/LP5_A0_B/LP5X_A0_B | 0 | LP4_A0_B | O | LP4 address 0 of channel B
|  | 1 | LP4X_A0_B | O | LP4X address 0 of channel B
|  | 2 | LP5_A0_B | O | LP5 address 0 of channel B
|  | 3 | LP5X_A0_B | O | LP5X address 0 of channel B
R1 | LP4_A1_B/LP4X_A1_B/LP5_A1_B/LP5X_A1_B | 0 | LP4_A1_B | O | LP4 address 1 of channel B
|  | 1 | LP4X_A1_B | O | LP4X address 1 of channel B
|  | 2 | LP5_A1_B | O | LP5 address 1 of channel B
|  | 3 | LP5X_A1_B | O | LP5X address 1 of channel B
W2 | LP4_A2_B/LP4X_A2_B/LP5_A2_B/LP5X_A2_B | 0 | LP4_A2_B | O | LP4 address 2 of channel B
|  | 1 | LP4X_A2_B | O | LP4X address 2 of channel B
|  | 2 | LP5_A2_B | O | LP5 address 2 of channel B
|  | 3 | LP5X_A2_B | O | LP5X address 2 of channel B
V2 | LP4_A3_B/LP4X_A3_B/LP5_A3_B/LP5X_A3_B | 0 | LP4_A3_B | O | LP4 address 3 of channel B
|  | 1 | LP4X_A3_B | O | LP4X address 3 of channel B
|  | 2 | LP5_A3_B | O | LP5 address 3 of channel B
|  | 3 | LP5X_A3_B | O | LP5X address 3 of channel B
T2 | LP4_A4_B/LP4X_A4_B/LP5_A4_B/LP5X_A4_B | 0 | LP4_A4_B | O | LP4 address 4 of channel B
|  | 1 | LP4X_A4_B | O | LP4X address 4 of channel B
|  | 2 | LP5_A4_B | O | LP5 address 4 of channel B
|  | 3 | LP5X_A4_B | O | LP5X address 4 of channel B
1P1 | LP4_A5_B/LP4X_A5_B/LP5_A5_B/LP5X_A5_B | 0 | LP4_A5_B | O | LP4 address 5 of channel B
|  | 1 | LP4X_A5_B | O | LP4X address 5 of channel B
|  | 2 | LP5_A5_B | O | LP5 address 5 of channel B
|  | 3 | LP5X_A5_B | O | LP5X address 5 of channel B
Y1 | LP4_CLKP_B/LP4X_CLKP_B/LP5_CLKP_B/LP5X_CLKP_B | 0 | LP4_CLKP_B | O | LP4 clock positive of channel B
|  | 1 | LP4X_CLKP_B | O | LP4X clock positive of channel B
|  | 2 | LP5_CLKP_B | O | LP5 clock positive of channel B
|  | 3 | LP5X_CLKP_B | O | LP5X clock positive of channel B
AA1 | LP4_CLKN_B/LP4X_CLKN_B/LP5_CLKN_B/LP5X_CLKN_B | 0 | LP4_CLKN_B | O | LP4 clock negative of channel B
|  | 1 | LP4X_CLKN_B | O | LP4X clock negative of channel B
|  | 2 | LP5_CLKN_B | O | LP5 clock negative of channel B
|  | 3 | LP5X_CLKN_B | O | LP5X clock negative of channel B
U2 | LP4_CSN0_B/LP4X_CSN0_B/LP5_A6_B/LP5X_A6_B | 0 | LP4_CSN0_B | O | LP4 chip select 0 of channel B
|  | 1 | LP4X_CSN0_B | O | LP4X chip select 0 of channel B
|  | 2 | LP5_A6_B | O | LP5 address 6 of channel B
|  | 3 | LP5X_A6_B | O | LP5X address 6 of channel B
1P2 | LP4_CSN1_B/LP4X_CSN1_B | 0 | LP4_CSN1_B | O | LP4 chip select 1 of channel B
|  | 1 | LP4X_CSN1_B | O | LP4X chip select 1 of channel B
1P3 | LP4_CKE0_B/LP4X_CKE0_B/LP5_CSN0_B/LP5X_CSN0_B | 0 | LP4_CKE0_B | O | LP4 clock enable 0 of channel B
|  | 1 | LP4X_CKE0_B | O | LP4X clock enable 0 of channel B
|  | 2 | LP5_CSN0_B | O | LP5 chip select 0 of channel B
|  | 3 | LP5X_CSN0_B | O | LP5X chip select 0 of channel B
1T1 | LP4_CKE1_B/LP4X_CKE1_B/LP5_CSN1_B/LP5X_CSN1_B | 0 | LP4_CKE1_B | O | LP4 clock enable 1 of channel B
|  | 1 | LP4X_CKE1_B | O | LP4X clock enable 1 of channel B
|  | 2 | LP5_CSN1_B | O | LP5 chip select 1 of channel B
|  | 3 | LP5X_CSN1_B | O | LP5X chip select 1 of channel B
1T3 | LP4_RESETN/LP4X_RESETN/LP5_RESETN/LP5X_RESETN | 0 | LP4_RESET | O | LP4 reset
|  | 1 | LP4X_RESET | O | LP4X reset
|  | 2 | LP5_RESET | O | LP5 reset
|  | 3 | LP5X_RESET | O | LP5X reset
2K1 | RFU3 | - | RFU3 | - | Floating,No used
1T4 | DDR_ZQ | - | ZQ_A | I | ZQ Calibration reference a 120 ohm +/-1% tolerance external resistor must be connected from DDR_ZQ Pin to VDDQ Power in case of lpddr4/4x and lp5/5x
2M3 | DDRPHY_PLL_DVDD | - | DDRPHY_PLL_DVDD | P | Power for DDR PLL Anolog, V=0.75V-0.85V
2K3 | DDRPHY_PLL_AVDD1V8 | - | DDRPHY_PLL_AVDD1V8 | P | Power for DDR PLL Anolog, V=1.8V
2E4 | DDRPHY_DVDD_0 | - | DDRPHY_DVDD_0 | P | Power for Digital Core, V=0.75V-0.85V
2F4 | DDRPHY_DVDD_1 | - | DDRPHY_DVDD_1 | P | Power for Digital Core, V=0.75V-0.85V
2G3 | DDRPHY_DVDD_2 | - | DDRPHY_DVDD_2 | P | Power for Digital Core, V=0.75V-0.85V
2J4 | DDRPHY_DVDD_3 | - | DDRPHY_DVDD_3 | P | Power for Digital Core, V=0.75V-0.85V
2G4 | DDRPHY_DVDD_5 | - | DDRPHY_DVDD_5 | P | Power for Digital Core, V=0.75V-0.85V
2H4 | DDRPHY_DVDD_6 | - | DDRPHY_DVDD_6 | P | Power for Digital Core, V=0.75V-0.85V
2H3 | DDRPHY_VDDQH | - | DDRPHY_VDDQH | P | Power for CKE of LP4/4X, CS of LP5 and reset. LPDDR4/4X=1.1V,LPDDR5/5x=1.05V
2H2 | DDRPHY_CK_VDDQ | - | DDRPHY_CK_VDDQ | P | Power for CK; LPDDR4=0.75V,LPDDR4X=0.6V, LPDDR5/5X=0.5V
2E3 | DDRPHY_VDDQ_0 | - | DDRPHY_VDDQ_0 | P | Power for pads except for CKE of LP4/4X, CS of LP5 and reset; LPDDR4=0.75V;LPDDR4X=0.6V, LPDDR5=0.5V
2F3 | DDRPHY_VDDQ_1 | - | DDRPHY_VDDQ_1 | P | Power for pads except for CKE of LP4/4X, CS of LP5 and reset; LPDDR4=0.75V;LPDDR4X=0.6V, LPDDR5=0.5V
2G2 | DDRPHY_VDDQ_2 | - | DDRPHY_VDDQ_2 | P | Power for pads except for CKE of LP4/4X, CS of LP5 and reset; LPDDR4=0.75V;LPDDR4X=0.6V, LPDDR5=0.5V
2J2 | DDRPHY_VDDQ_4 | - | DDRPHY_VDDQ_4 | P | Power for pads except for CKE of LP4/4X, CS of LP5 and reset; LPDDR4=0.75V;LPDDR4X=0.6V, LPDDR5=0.5V
2J3 | DDRPHY_VDDQ_5 | - | DDRPHY_VDDQ_5 | P | Power for pads except for CKE of LP4/4X, CS of LP5 and reset; LPDDR4=0.75V;LPDDR4X=0.6V, LPDDR5=0.5V
Part B
1B22 | UFS_TX_D0P | - | UFS_TX_D0P | O | UFS transmit differential data lane0 positive
1A22 | UFS_TX_D0N | - | UFS_TX_D0N | O | UFS transmit differential data lane0 negative
1A20 | UFS_TX_D1P | - | UFS_TX_D1P | O | UFS transmit differential data lane1 positive
1B20 | UFS_TX_D1N | - | UFS_TX_D1N | O | UFS transmit differential data lane1 negative
B31 | UFS_RX_D0P | - | UFS_RX_D0P | I | UFS receive differential data lane0 positive
B30 | UFS_RX_D0N | - | UFS_RX_D0N | I | UFS receive differential data lane0 negative
A32 | UFS_RX_D1P | - | UFS_RX_D1P | I | UFS receive differential data lane1 positive
A31 | UFS_RX_D1N | - | UFS_RX_D1N | I | UFS receive differential data lane1 negative
A29 | UFS_TX_REXT | - | UFS_TX_REXT | I | External reference resistor connection. Attach a 8.2K ohm 1% resistor to ground
2B8 | UFS_AVDD0V85 | - | UFS_AVDD0V85 | P | UFS 0.85V power supply
2A9 | UFS_AVDD1V8 | - | UFS_AVDD1V8 | P | UFS 1.8V power supply
1C20 | UFS_RSTN/GPIO4_C0_D | 0 | UFS_RSTN | O | UFS reset output
|  | 1 | GPIO4_C0_D | B | GPIO
B33 | UFS_REFCLK/GPIO4_C1_D | 0 | UFS_REFCLK | O | UFS reference clock out
|  | 1 | GPIO4_C1_D | B | GPIO
2A10 | VCCIO7_VCC | - | VCCIO7_VCC | P | UFS power supply, 1.2V or 1.8V
Part C
AR10 | I2C2_SCL_M1/UART7_RTSN_M1/SAI4_SCLK_M0/FSPI0_D0/EMMC_D0/GPIO1_A0_u | 0 | GPIO1_A0_u | B | GPIO
|  | 1 | EMMC_D0 | B | eMMC data0
|  | 2 | FSPI0_D0 | B | NOR or Nand SPI Flash 0 data 0, iomux on Pin AR10
|  | 5 | SAI4_SCLK_M0 | B | SAI4 serial clock or Bclock(Default for Play and Record), iomux on Pin AR10.(Default for HDMI tx or EDP）
|  | 9 | UART7_RTSN_M1 | O | UART7 request to send, iomux on Pin AR10
|  | 11 | I2C2_SCL_M1 | B | I2C2 bus clock, iomux on Pin AR10
AR11 | I2C2_SDA_M1/UART7_CTSN_M1/SAI4_LRCK_M0/FSPI0_D1/EMMC_D1/GPIO1_A1_u | 0 | GPIO1_A1_u | B | GPIO
|  | 1 | EMMC_D1 | B | eMMC data1
|  | 2 | FSPI0_D1 | B | NOR or Nand SPI Flash 0 data 1, iomux on Pin AR11
|  | 5 | SAI4_LRCK_M0 | B | SAI4 left/right channel clock(Default for Play and Record), iomux on Pin AR11.(Default for HDMI tx or EDP）
|  | 9 | UART7_CTSN_M1 | I | UART7 clear to send, iomux on Pin AR11
|  | 11 | I2C2_SDA_M1 | B | I2C2 bus data/adress, iomux on Pin AR11
AT11 | UART7_TX_M1/SAI4_SDO1_M0/SAI4_SDI3_M0/FSPI0_D2/EMMC_D2/GPIO1_A2_u | 0 | GPIO1_A2_u | B | GPIO
|  | 1 | EMMC_D2 | B | eMMC data2
|  | 2 | FSPI0_D2 | B | NOR or Nand SPI Flash 0 data 2, iomux on Pin AT11
|  | 4 | SAI4_SDI3_M0 | I | SAI4 data 3 input, iomux on Pin AT11.(Default for HDMI tx or EDP）
|  | 5 | SAI4_SDO1_M0 | O | SAI4 data 1 output, iomux on Pin AT11.(Default for HDMI tx or EDP）
|  | 9 | UART7_TX_M1 | O | UART7 transmit data, iomux on Pin AT11
AT9 | UART7_RX_M1/SAI4_SDO2_M0/SAI4_SDI2_M0/FSPI0_D3/EMMC_D3/GPIO1_A3_u | 0 | GPIO1_A3_u | B | GPIO
|  | 1 | EMMC_D3 | B | eMMC data3
|  | 2 | FSPI0_D3 | B | NOR or Nand SPI Flash 0 data 3, on Pin AT9
|  | 4 | SAI4_SDI2_M0 | I | SAI4 data 2 input, iomux on Pin AT9.(Default for HDMI tx or EDP）
|  | 5 | SAI4_SDO2_M | O | SAI4 data 2 output, iomux on Pin AT9.(Default for HDMI tx or EDP）
|  | 9 | UART7_RX_M1 | I | UART7 receive data, iomux on Pin AT9
AR9 | SPI0_CSN0_M2/UART6_RTSN_M2/SAI4_MCLK_M0/SAI3_MCLK_M0/FSPI0_D4/EMMC_D4/GPIO1_A4_u | 0 | GPIO1_A4_u | B | GPIO
|  | 1 | EMMC_D4 | B | eMMC data4
|  | 2 | FSPI0_D4 | B | NOR or Nand SPI Flash 0 data 4, iomux on Pin AR9
|  | 4 | SAI3_MCLK_M0 | B | SAI3 master clock, iomux on Pin AR9
|  | 5 | SAI4_MCLK_M0 | B | SAI4 master clock, iomux on Pin AR9.(Default for HDMI tx or EDP）
|  | 9 | UART6_RTSN_M2 | O | UART6 request to send, iomux on Pin AR9
|  | 10 | SPI0_CSN0_M2 | O | SPI0 chip select 0, iomux on Pin AR9
AT8 | I2C9_SCL_M0/SPI0_MOSI_M2/UART6_CTSN_M2/SAI3_SCLK_M0/FSPI0_D5/EMMC_D5/GPIO1_A5_u | 0 | GPIO1_A5_u | B | GPIO
|  | 1 | EMMC_D5 | B | eMMC data5
|  | 2 | FSPI0_D5 | B | NOR or Nand SPI Flash 0 data 5, on Pin AT8
|  | 4 | SAI3_SCLK_M0 | B | SAI3 serial clock or Bclock(Default for Play and Record), iomux on Pin AT8
|  | 9 | UART6_CTSN_M2 | I | UART6 clear to send, iomux on Pin AT8
|  | 10 | SPI0_MOSI_M2 | B | SPI0 master output,slave input, iomux on Pin AT8
|  | 11 | I2C9_SCL_M0 | B | I2C9 bus clock, iomux on Pin AT8
AT12 | I2C9_SDA_M0/SPI0_MISO_M2/SAI3_LRCK_M0/FSPI0_D6/EMMC_D6/GPIO1_A6_u | 0 | GPIO1_A6_u | B | GPIO
|  | 1 | EMMC_D6 | B | eMMC data6
|  | 2 | FSPI0_D6 | B | NOR or Nand SPI Flash 0 data 6, on Pin AT12
|  | 4 | SAI3_LRCK_M0 | B | SAI3 left/right channel clock(Default for Play and Record), iomux on Pin AT12
|  | 10 | SPI0_MISO_M2 | B | SPI0 master input,slave output, iomux on Pin AT12
|  | 11 | I2C9_SDA_M0 | B | I2C9 bus data/adress, iomux on Pin AT12
AR12 | SPI0_CLK_M2/SAI4_SDO0_M0/SAI3_SDI_M0/FSPI0_D7/EMMC_D7/GPIO1_A7_u | 0 | GPIO1_A7_u | B | GPIO
|  | 1 | EMMC_D7 | B | eMMC data7
|  | 2 | FSPI0_D7 | B | NOR or Nand SPI Flash 0 data 7, iomux on Pin AR12
|  | 4 | SAI3_SDI_M0 | I | SAI3 data intput, iomux on Pin AR12
|  | 5 | SAI4_SDO0_M0 | O | SAI4 data 0 output, iomux on Pin AR12.(Default for HDMI tx or EDP）
|  | 10 | SPI0_CLK_M2 | B | SPI0 clock, iomux on Pin AR12
1AE5 | I2C7_SCL_M0/UART6_TX_M2/FSPI0_RST/FSPI0_CSN1/EMMC_CMD/GPIO1_B0_u | 0 | GPIO1_B0_u | B | GPIO
|  | 1 | EMMC_CMD | B | eMMC command
|  | 2 | FSPI0_CSN1 | O | NOR or NAND SPI Flash 0 chip select 1
|  | 3 | FSPI0_RST | O | FSPI0 reset
|  | 9 | UART6_TX_M2 | O | UART6 transmit data, iomux on Pin 1AE5
|  | 11 | I2C7_SCL_M0 | B | I2C7 bus clock, iomux on Pin 1AE5
AR8 | PWM2_CH7_M1/SAI4_SDO3_M0/SAI4_SDI1_M0/FSPI0_CLK/EMMC_CLK/GPIO1_B1_d | 0 | GPIO1_B1_d | B | GPIO
|  | 1 | EMMC_CLK | O | eMMC clock out
|  | 2 | FSPI0_CLK | O | NOR or NAND SPI Flash 0 clock, iomux on Pin AR8
|  | 4 | SAI4_SDI1_M0 | I | SAI4 data 1 input, iomux on Pin AR8.(Default for HDMI tx or EDP）
|  | 5 | SAI4_SDO3_M0 | O | SAI4 data 3 output, iomux on Pin AR8.(Default for HDMI tx or EDP）
|  | 12 | PWM2_CH7_M1 | B | PWM controller 2 channel 7, iomux on Pin AR8
1AD5 | SPI0_CSN1_M2/SAI4_SDI0_M0/SAI3_SDO_M0/FSPI0_DQS/EMMC_STRB/GPIO1_B2_d | 0 | GPIO1_B2_d | B | GPIO
|  | 1 | EMMC_STRB | I | eMMC data Strobe
|  | 2 | FSPI0_DQS | O | NOR or NAND SPI Flash 0 data strobe signal output
|  | 4 | SAI3_SDO_M0 | O | SAI3 data output, iomux on Pin 1AD5
|  | 5 | SAI4_SDI0_M0 | I | SAI4 data 0 input, iomux on Pin 1AD5.(Default for HDMI tx or EDP）
|  | 10 | SPI0_CSN1_M2 | O | SPI0 chip select 1, iomux on Pin 1AD5
1AF5 | I2C7_SDA_M0/PWM2_CH1_M0/UART6_RX_M2/MIPI_TE_M3/FSPI0_CSN0/EMMC_RSTN/GPIO1_B3_u | 0 | GPIO1_B3_u | B | GPIO
|  | 1 | EMMC_RSTN | O | eMMC reset
|  | 2 | FSPI0_CSN0 | O | NOR or NAND SPI Flash 0 chip select 0
|  | 9 | UART6_RX_M2 | I | UART6 receive data, iomux on Pin 1AF5
|  | 11 | I2C7_SDA_M0 | B | I2C7 bus data/adress, iomux on Pin 1AF5
|  | 12 | PWM2_CH1_M0 | B | PWM controller 2 channel 1, iomux on Pin 1AF5
|  | 13 | MIPI_TE_M3 | I | MIPI Tearing, iomux on Pin 1AF5
2P2 | VCCIO0_VCC1V8 | - | VCCIO0_VCC1V8 | P | VCCIO0 domain power supply, 1.8V
Part D
1D8 | CAN1_RX_M0/PWM2_CH2_M0/I2C8_SCL_M0/SPI0_MOSI_M1/UART0_RX_M1/UART7_RX_M2/DSM_AUD_LP_M0/SDMMC0_D0_M0/FSPI1_D0_M0/GPIO2_A0_d | 0 | GPIO2_A0_d | B | GPIO
|  | 1 | FSPI1_D0_M0 | B | NOR or Nand SPI Flash 1 data 0, iomux on Pin 1D8
|  | 2 | SDMMC0_D0_M0 | B | SDMMC0 data 0, iomux on Pin 1D8
|  | 3 | DSM_AUD_LP_M0 | O | Audio DSM positive differential left channel data, iomux on Pin 1D8
|  | 9 | UART0_RX_M1 | I | UART0 receive data, iomux on Pin 1D8
|  | 10 | SPI0_MOSI_M1 | B | SPI0 master output,slave input, iomux on Pin 1D8
|  | 11 | I2C8_SCL_M0 | B | I2C8 bus clock, iomux on Pin 1D8
|  | 12 | PWM2_CH2_M0 | B | PWM controller 2 channel 2, iomux on Pin 1D8
|  | 13 | CAN1_RX_M0 | I | CAN1 receive data, iomux on Pin 1D8
|  | 14 | UART7_RX_M2 | I | UART7 receive data, iomux on Pin 1D8
1A10 | CAN1_TX_M0/PWM2_CH3_M0/I2C8_SDA_M0/SPI0_MISO_M1/UART0_TX_M1/UART7_TX_M2/SAI3_MCLK_M1/DSM_AUD_LN_M0/SDMMC0_D1_M0/FSPI1_D1_M0/GPIO2_A1_d | 0 | GPIO2_A1_d | B | GPIO
|  | 1 | FSPI1_D1_M0 | B | NOR or Nand SPI Flash 1 data 1, iomux on Pin 1A10
|  | 2 | SDMMC0_D1_M0 | B | SDMMC0 data 1, iomux on Pin 1A10
|  | 3 | DSM_AUD_LN_M0 | O | Audio DSM negative differential left channel data, iomux on Pin 1A10
|  | 4 | SAI3_MCLK_M1 | B | SAI3 master clock, iomux on Pin 1A10
|  | 9 | UART0_TX_M1 | O | UART0 transmit data, iomux on Pin 1A10
|  | 10 | SPI0_MISO_M1 | B | SPI0 master input,slave output, iomux on Pin 1A10
|  | 11 | I2C8_SDA_M0 | B | I2C8 bus data/adress, iomux on Pin 1A10
|  | 12 | PWM2_CH3_M0 | B | PWM controller 2 channel 3, iomux on Pin 1A10
|  | 13 | CAN1_TX_M0 | O | CAN1 transmit data, iomux on Pin 1A10
|  | 14 | UART7_TX_M2 | O | UART7 transmit data, iomux on Pin 1A10
B11 | CAN0_RX_M0/JTAG_TCK_M0/SPI0_CSN1_M1/UART5_RTSN_M2/SAI3_LRCK_M1/DSM_AUD_RP_M0/SDMMC0_D2_M0/FSPI1_D2_M0/GPIO2_A2_d | 0 | GPIO2_A2_d | B | GPIO
|  | 1 | FSPI1_D2_M0 | B | NOR or Nand SPI Flash 1 data 2, iomux on Pin B11
|  | 2 | SDMMC0_D2_M0 | B | SDMMC0 data 2, iomux on Pin B11
|  | 3 | DSM_AUD_RP_M0 | O | Audio DSM positive differential right channel data, iomux on Pin B11
|  | 4 | SAI3_LRCK_M3 | B | SAI3 left/right channel clock(Default for Play and Record), iomux on Pin B11
|  | 9 | UART5_RTSN_M2 | O | UART5 request to send, iomux on Pin B11
|  | 10 | SPI0_CSN1_M1 | O | SPI0 chip select 1, iomux on Pin B11
|  | 11 | JTAG_TCK_M0 | I | ARM JTAG clock, iomux on Pin B11
|  | 13 | CAN0_RX_M0 | I | CAN0 receive data, iomux on Pin B11
1A8 | CAN0_TX_M0/JTAG_TMS_M0/UART5_CTSN_M2/SAI3_SDI_M1/DSM_AUD_RN_M0/SDMMC0_D3_M0/FSPI1_D3_M0/GPIO2_A3_d | 0 | GPIO2_A3_d | B | GPIO
|  | 1 | FSPI1_D3_M0 | B | NOR or Nand SPI Flash 1 data 3, iomux on Pin 1A8
|  | 2 | SDMMC0_D3_M0 | B | SDMMC0 data 3, iomux on Pin 1A8
|  | 3 | DSM_AUD_RN_M0 | O | Audio DSM negative differential right channel data, iomux on Pin 1A8
|  | 4 | SAI3_SDI_M3 | I | SAI3 data input, iomux on Pin 1A8
|  | 9 | UART5_CTSN_M2 | I | UART5 clear to send, iomux on Pin 1A8
|  | 11 | JTAG_TMS_M0 | B | ARM JTAG Mode select, iomux on Pin 1A8
|  | 13 | CAN0_TX_M0 | O | CAN0 transmit data, iomux on Pin 1A8
1B8 | CAN2_RX_M0/PWM2_CH4_M0/I2C5_SDA_M0/SPI0_CSN0_M1/UART5_RX_M2/SAI3_SDO_M1/SDMMC0_CMD_M0/FSPI1_CSN0_M0/GPIO2_A4_z | 0 | GPIO2_A4_z | B | GPIO
|  | 1 | FSPI1_CSN0_M0 | O | NOR or NAND SPI Flash 1 chip select 0, iomux on Pin 1B8
|  | 2 | SDMMC0_CMD_M0 | B | SDMMC0 command, iomux on Pin 1B8
|  | 4 | SAI3_SDO_M1 | O | SAI3 data output, iomux on Pin 1B8
|  | 9 | UART5_RX_M2 | I | UART5 receive data, iomux on Pin 1B8
|  | 10 | SPI0_CSN0_M1 | O | SPI0 chip select 0, iomux on Pin 1B8
|  | 11 | I2C5_SDA_M0 | B | I2C5 bus data/adress, iomux on Pin 1B8
|  | 12 | PWM2_CH4_M0 | B | PWM controller 2 channel 4, iomux on Pin 1B8
|  | 13 | CAN2_RX_M0 | I | CAN2 receive data, iomux on Pin 1B8
1C8 | CAN2_TX_M0/I2C5_SCL_M0/SPI0_CLK_M1/UART5_TX_M2/TEST_CLK_OUT/SAI3_SCLK_M1/SDMMC0_CLK_M0/FSPI1_CLK_M0/GPIO2_A5_d | 0 | GPIO2_A5_d | B | GPIO
|  | 1 | FSPI1_CLK_M0 | O | NOR or NAND SPI Flash 1 clock, iomux on Pin 1C8
|  | 2 | SDMMC0_CLK_M0 | O | SDMMC0 clock
|  | 4 | SAI3_SCLK_M3 | B | SAI3 serial clock or Bclock(Default for Play and Record), iomux on Pin 1C8
|  | 5 | TEST_CLK_OUT | O | Clk for test
|  | 9 | UART5_TX_M2 | O | UART5 transmit data, iomux on Pin 1C8
|  | 10 | SPI0_CLK_M1 | B | SPI0 clock, iomux on Pin 1C8
|  | 11 | I2C5_SCL_M0 | B | I2C5 bus clock, iomux on Pin 1C8
|  | 13 | CAN2_TX_M0 | O | CAN2 transmit data, iomux on Pin 1C8
2B2 | VCCIO1_VCC | - | VCCIO1_VCC | P | VCCIO1 domain power supply, 1.8V or 3.3V
Part E
N33 | OSC_XOUT | - | OSC_XOUT | O | System Oscillator clock output
N32 | OSC_XIN | - | OSC_XIN | I | System Oscillator clock input
2F12 | OSC_AVDD1V8 | - | OSC_AVDD1V8 | P | OSC 1.8V power supply
2B11 | PLL_DVDD0V75 | - | PLL_DVDD0V75 | P | System PLL 0.75V power supply
2B12 | PLL_AVDD1V8 | - | PLL_AVDD1V8 | P | System PLL 1.8V power supply
2A12 | PLL_AVSS | - | PLL_AVSS | G | System PLL Ground
P32 | NPOR_u | - | NPOR | I | System reset input
2F10 | TVSS_d | - | TVSS | G | Connect to Ground
1K20 | AUPLL_CLK_IN/REF_CLK0_OUT/GPIO0_A0_d | 0 | GPIO0_A0_d | B | GPIO
|  | 1 | REF_CLK0_OUT | O | REF clock output 0
R32 | RST_OUT_M0/GPIO0_A1_z | 0 | GPIO0_A1_z | B | GPIO
|  | 9 | RST_OUT_M0 | O | Global Reset Out
1K22 | I2C6_SCL_M0/CLK0_32K_OUT/CLK_32K_IN/GPIO0_A2_d | 0 | GPIO0_A2_d | B | GPIO
|  | 9 | CLK_32K_IN | I | 32.768K clock input, iomux on Pin 1K22
|  | 10 | CLK0_32K_OUT | O | 32.768K clock output, iomux on Pin 1K22
|  | 11 | I2C6_SCL_M0 | B | I2C6 bus clock, iomux on Pin 1K22
1M22 | RST_OUT_M1/PWR_CTRL1/GPIO0_A3_d | 0 | GPIO0_A3_d | B | GPIO
|  | 9 | PWR_CTRL1 | O | PMIC control output 1
|  | 10 | RST_OUT_M1 | O | Global Reset Out
1M21 | PWR_CTRL2/GPIO0_A4_z | 0 | GPIO0_A4_d | B | GPIO
|  | 9 | PWR_CTRL2 | O | PMIC control output 2
1M20 | I2C6_SDA_M0/PWR_CTRL3/GPIO0_A5_z | 0 | GPIO0_A5_d | B | GPIO
|  | 9 | PWR_CTRL3 | O | PMIC control output 3
|  | 11 | I2C6_SDA_M0 | B | I2C6 bus data/adress, iomux on Pin 1M20
1K23 | PMIC_INT/GPIO0_A6_u | 0 | GPIO0_A6_u | B | GPIO
|  | 9 | PMIC_INT | I | PMIC Interupt input
T33 | SPI2_CSN1_M0/SDMMC0_DETN_M0/GPIO0_A7_u | 0 | GPIO0_A7_u | B | GPIO
|  | 1 | SDMMC0_DETN_M0 | I | SDMMC0 detect input, iomux on Pin T33
|  | 10 | SPI2_CSN1_M0 | O | SPI2 chip select 1, iomux on Pin T33
1K21 | I2C0_SCL_M0/SPI2_CSN0_M0/GPIO0_B0_z | 0 | GPIO0_B0_z | B | GPIO
|  | 10 | SPI2_CSN0_M0 | O | SPI2 chip select 0, iomux on Pin 1K21
|  | 11 | I2C0_SCL_M0 | B | I2C0 bus clock, iomux on Pin 1K21
U32 | I2C0_SDA_M0/SPI2_MISO_M0/GPIO0_B1_z | 0 | GPIO0_B1_z | B | GPIO
|  | 10 | SPI2_MISO_M0 | B | SPI2 master input,slave output, iomux on Pin U32
|  | 11 | I2C0_SDA_M0 | B | I2C0 bus data/adress, iomux on Pin U32
T32 | I2C1_SCL_M0/SPI2_CLK_M0/GPIO0_B2_z | 0 | GPIO0_B2_z | B | GPIO
|  | 10 | SPI2_CLK_M0 | B | SPI2 clock, iomux on Pin T32
|  | 11 | I2C1_SCL_M0 | B | I2C1 bus clock, iomux on Pin T32
1M23 | I2C1_SDA_M0/SPI2_MOSI_M0/GPIO0_B3_z | 0 | GPIO0_B3_z | B | GPIO
|  | 10 | SPI2_MOSI_M0 | B | SPI2 master output,slave input, iomux on Pin 1M23
|  | 11 | I2C1_SDA_M0 | B | I2C1 bus data/adress, iomux on Pin 1M23
2G11 | PMUIO0_VCC1V8 | - | PMUIO0_VCC1V8 | P | PMUIO 0 domain power 1.8V
AC33 | PWM1_CH0_M0/I2C1_SCL_M1/UART4_TX_M2/REF_CLK1_OUT/GPIO0_B4_d | 0 | GPIO0_B4_d | B | GPIO
|  | 1 | REF_CLK1_OUT | O | REF clock output 1
|  | 9 | UART4_TX_M2 | O | UART4 transmit data, iomux on Pin AC33
|  | 11 | I2C1_SCL_M1 | B | I2C1 bus clock, iomux on Pin AC33
|  | 12 | PWM1_CH0_M0 | B | PWM controller 1 channel 0, iomux on Pin AC33
AB32 | PWM1_CH1_M0/I2C1_SDA_M1/UART4_RX_M2/REF_CLK2_OUT/GPIO0_B5_d | 0 | GPIO0_B5_d | B | GPIO
|  | 1 | REF_CLK2_OUT | O | REF clock output 2
|  | 9 | UART4_RX_M2 | I | UART4 receive data, iomux on Pin AB32
|  | 11 | I2C1_SDA_M1 | B | I2C1 bus data/adress, iomux on Pin AB32
|  | 12 | PWM1_CH1_M0 | B | PWM controller 1 channel 1, iomux on Pin AB32
AB33 | PWM1_CH2_M0/SDMMC1_DETN_M1/SDMMC0_PWREN_M0/HDMI_TX_HPDIN_M1/EDP_TX_HPDIN_M1/GPIO0_B6_d | 0 | GPIO0_B6_d | B | GPIO
|  | 1 | SDMMC0_PWREN_M0 | O | SDMMC0 power enable, iomux on Pin AB33
|  | 2 | SDMMC1_DETN_M1 | I | SDMMC1 detect input, iomux on Pin AB33
|  | 9 | HDMI_TX_HPDIN_M1 | I | HDMI Hot Plug detection interrupt, iomux on Pin AB33
|  | 10 | EDP_TX_HPDIN_M1 | I | eDP Hot Plug detection interrupt, iomux on Pin AB33
|  | 12 | PWM1_CH2_M0 | B | PWM controller 1 channel 2, iomux on Pin AB33
AA32 | PWM1_CH4_M0/I2C2_SCL_M0/UART1_TX_M0/NPU_AVS/GPIO0_B7_d | 0 | GPIO0_B7_d | B | GPIO
|  | 9 | UART1_TX_M0 | O | UART1 transmit data, iomux on Pin AA32
|  | 11 | I2C2_SCL_M0 | B | I2C2 bus clock, iomux on Pin AA32
|  | 12 | PWM1_CH4_M0 | B | PWM controller 1 channel 4, iomux on Pin AA32
|  | 13 | NPU_AVS | O | NPU Power AVS control
Y32 | PWM1_CH3_M0/I2C2_SDA_M0/UART1_RX_M0/CPULIT_AVS/GPIO0_C0_d | 0 | GPIO0_C0_d | B | GPIO
|  | 9 | UART1_RX_M0 | I | UART1 receive data, iomux on Pin Y32
|  | 11 | I2C2_SDA_M0 | B | I2C2 bus data/adress, iomux on Pin Y32
|  | 12 | PWM1_CH3_M0 | B | PWM controller 1 channel 3, iomux on Pin Y32
|  | 13 | CPULIT_AVS | O | ARM CPU LIT Power AVS control
Y33 | I3C_SCL_M0/I2C0_SCL_M1/UART8_TX_M1/GPIO0_C1_d | 0 | GPIO0_C1_d | B | GPIO
|  | 9 | UART8_TX_M2 | O | UART8 transmit data, iomux on Pin Y33
|  | 11 | I2C0_SCL_M1 | B | I2C0 bus clock, iomux on Pin Y33
|  | 12 | I3C_SCL_M0 | B | I3C bus clock, iomux on Pin Y33
W32 | I3C_SDA_M0/I2C0_SDA_M1/UART8_RX_M1/GPIO0_C2_d | 0 | GPIO0_C2_d | B | GPIO
|  | 9 | UART8_RX_M1 | I | UART8 receive data, iomux on Pin W32
|  | 11 | I2C0_SDA_M1 | B | I2C0 bus data/adress, iomux on Pin W32
|  | 12 | I3C_SDA_M0 | B | I3C bus data/adress, iomux on Pin W32
W33 | PWM0_CH1_M0/PDM_CLK1_M0/HDMI_TX_CEC_M1/SPI0_CSN1_M0/GPIO0_C3_d | 0 | GPIO0_C3_d | B | GPIO
|  | 6 | PDM_CLK1_M0 | O | PDM clock 1 ouput, iomux on Pin W33
|  | 9 | HDMI_TX_CEC_M1 | B | HDMI TX CEC, iomux on Pin W33
|  | 10 | SPI0_CSN1_M0 | O | SPI0 chip select 1, iomux on Pin W33
|  | 12 | PWM0_CH1_M0 | B | PWM controller 0 channel 1, iomux on Pin W33
1T20 | PWM0_CH0_M0/UART10_TX_M2/PDM_CLK0_M0/SAI0_MCLK_M1/GPIO0_C4_d | 0 | GPIO0_C4_d | B | GPIO
|  | 4 | SAI0_MCLK_M1 | B | SAI0 master clock, iomux on Pin 1T20
|  | 6 | PDM_CLK0_M0 | O | PDM clock 0 ouput, iomux on Pin 1T20
|  | 9 | UART10_TX_M2 | O | UART10 transmit data, iomux on Pin 1T20
|  | 12 | PWM0_CH0_M0 | B | PWM controller 0 channel 0, iomux on Pin 1T20
1T21 | I3C_SDA_PU_M0/UART10_RX_M2/SAI0_SDO0_M1/GPIO0_C5_d | 0 | GPIO0_C5_d | B | GPIO
|  | 4 | SAI0_SDO0_M1 | O | SAI0 data 0 output, iomux on Pin 1T21
|  | 9 | UART10_RX_M2 | I | UART10 receive data, iomux on Pin 1T21
|  | 12 | I3C_SDA_PU_M0 | O | I3C control signal for Open Drain Pull-Up and High-Keeper, iomux on Pin 1T21
1T22 | I2C3_SCL_M1/UART8_RTSN_M1/SAI0_SCLK_M1/SPI0_CSN0_M0/GPIO0_C6_d | 0 | GPIO0_C6_d | B | GPIO
|  | 4 | SAI0_SCLK_M1 | B | SAI0 serial clock or Bclock(Default for Play and Record), iomux on Pin 1T22
|  | 9 | UART8_RTSN_M1 | O | UART8 request to send, iomux on Pin 1T22
|  | 10 | SPI0_CSN0_M0 | O | SPI0 chip select 0, iomux on Pin 1T22
|  | 11 | I2C3_SCL_M1 | B | I2C3 bus clock, iomux on Pin 1T22
1T23 | I2C3_SDA_M1/UART8_CTSN_M1/SAI0_LRCK_M1/SPI0_CLK_M0/GPIO0_C7_d | 0 | GPIO0_C7_d | B | GPIO
|  | 4 | SAI0_LRCK_M1 | B | SAI0 left/right channel clock(Default for Play and Record), iomux on Pin 1T23
|  | 9 | UART8_CTSN_M1 | I | UART8 clear to send, iomux on Pin 1T23
|  | 10 | SPI0_CLK_M0 | B | SPI0 clock, iomux on Pin 1T23
|  | 11 | I2C3_SDA_M1 | B | I2C3 bus data/adress, iomux on Pin 1T23
1P20 | UART11_TX_M0/PDM_SDI0_M0/SAI0_SDI0_M1/SPI0_MOSI_M0/GPIO0_D0_d | 0 | GPIO0_D0_d | B | GPIO
|  | 4 | SAI0_SDI0_M1 | I | SAI0 data 0 input, iomux on Pin 1P20
|  | 6 | PDM_SDI0_M0 | I | PDM data 0 input, iomux on Pin 1P20
|  | 9 | UART11_TX_M0 | O | UART11 transmit data, iomux on Pin 1P20
|  | 10 | SPI0_MOSI_M0 | B | SPI0 master output,slave input, iomux on Pin 1P20
1P21 | UART11_RX_M0/PDM_SDI1_M0/SAI0_SDO3_M1/SAI0_SDI1_M1/SPI0_MISO_M0/GPIO0_D1_d | 0 | GPIO0_D1_d | B | GPIO
|  | 4 | SAI0_SDI1_M1 | I | SAI0 data 1 input, iomux on Pin 1P21
|  | 5 | SAI0_SDO3_M1 | O | SAI0 data 3 output, iomux on Pin 1P21
|  | 6 | PDM_SDI1_M0 | I | PDM data 1 input, iomux on Pin 1P21
|  | 9 | UART11_RX_M0 | I | UART11 receive data, iomux on Pin 1P21
|  | 10 | SPI0_MISO_M0 | B | SPI0 master input,slave output, iomux on Pin 1P21
1P22 | PWM1_CH5_M0/I2C4_SCL_M0/UART1_CTSN_M0/PDM_SDI2_M0/SAI0_SDO2_M1/SAI0_SDI2_M1/CPUBIG_AVS/GPIO0_D2_d | 0 | GPIO0_D2_d | B | GPIO
|  | 4 | SAI0_SDI2_M1 | I | SAI0 data 2 input, iomux on Pin 1P22
|  | 5 | SAI0_SDO2_M1 | O | SAI0 data 2 output, iomux on Pin 1P22
|  | 6 | PDM_SDI2_M0 | I | PDM data 2 input, iomux on Pin 1P22
|  | 9 | UART1_CTSN_M0 | I | UART1 clear to send, iomux on Pin 1P22
|  | 11 | I2C4_SCL_M0 | B | I2C4 bus clock, iomux on Pin 1P22
|  | 12 | PWM1_CH5_M0 | B | PWM controller 1 channel 5, iomux on Pin 1P22
|  | 13 | CPUBIG_AVS | O | ARM CPU BIG Power AVS control
1P23 | PWM2_CH0_M0/I2C4_SDA_M0/UART1_RTSN_M0/PDM_SDI3_M0/SAI0_SDO1_M1/SAI0_SDI3_M1/GPU_AVS/GPIO0_D3_d | 0 | GPIO0_D3_d | B | GPIO
|  | 4 | SAI0_SDI3_M1 | I | SAI0 data 3 input, iomux on Pin 1P23
|  | 5 | SAI0_SDO1_M1 | O | SAI0 data 1 output, iomux on Pin 1P23
|  | 6 | PDM_SDI3_M0 | I | PDM data 3 input, iomux on Pin 1P23
|  | 9 | UART1_RTSN_M0 | O | UART1 request to send, iomux on Pin 1P23
|  | 11 | I2C4_SDA_M0 | B | I2C4 bus data/adress, iomux on Pin 1P23
|  | 12 | PWM2_CH0_M0 | B | PWM controller 2 channel 0, iomux on Pin 1P23
|  | 13 | GPU_AVS | O | GPU Power AVS control
U33 | JTAG_TCK_M1/UART0_TX_M0/GPIO0_D4_u | 0 | GPIO0_D4_u | B | GPIO
|  | 9 | UART0_TX_M0 | O | UART0 transmit data, iomux on Pin U33
|  | 10 | JTAG_TCK_M1 | I | ARM JTAG clock, iomux on Pin U33
V32 | JTAG_TMS_M1/UART0_RX_M0/GPIO0_D5_u | 0 | GPIO0_D5_u | B | GPIO
|  | 9 | UART0_RX_M0 | I | UART0 receive data, iomux on Pin V32
|  | 10 | JTAG_TMS_M1 | B | ARM JTAG Mode select, iomux on Pin V32
2G10 | PMUIO1_VCC | - | PMUIO1_VCC | P | PMUIO 1 domain power 1.8V or 3.3V
2J11 | PMU_LOGIC_DVDD0V75_0 | - | PMU_LOGIC_DVDD0V75_0 | P | PMU domain core power 0.75V
2J12 | PMU_LOGIC_DVDD0V75_1 | - | PMU_LOGIC_DVDD0V75_1 | P | PMU domain core power 0.75V
Part F
1D1 | PWM2_CH5_M0/UART6_RX_M0/SAI0_MCLK_M2/SAI1_MCLK_M0/GPIO2_B0_d | 0 | GPIO2_B0_d | B | GPIO
|  | 4 | SAI1_MCLK_M0 | B | SAI1 master clock, iomux on Pin 1D1
|  | 5 | SAI0_MCLK_M2 | B | SAI0 master clock, iomux on Pin 1D1
|  | 9 | UART6_RX_M0 | I | UART6 receive data, iomux on Pin 1D1
|  | 12 | PWM2_CH5_M0 | B | PWM controller 2 channel 5, iomux on Pin 1D1
1A2 | CAN0_TX_M2/PWM2_CH4_M1/I2C2_SCL_M2/SPI3_CSN0_M2/UART6_TX_M0/SAI0_SDI1_M2/SAI1_SCLK_M0/GPIO2_B1_d | 0 | GPIO2_B1_d | B | GPIO
|  | 4 | SAI1_SCLK_M0 | B | SAI1 serial clock or Bclock(Default for Play and Record), iomux on Pin 1A2
|  | 5 | SAI0_SDI1_M2 | I | SAI0 data 1 input, iomux on Pin 1A2
|  | 9 | UART6_TX_M0 | O | UART6 transmit data, iomux on Pin 1A2
|  | 10 | SPI3_CSN0_M2 | O | SPI3 chip select 0, iomux on Pin 1A2
|  | 11 | I2C2_SCL_M2 | B | I2C2 bus clock, iomux on Pin 1A2
|  | 12 | PWM2_CH4_M1 | B | PWM controller 2 channel 4, iomux on Pin 1A2
|  | 13 | CAN0_TX_M2 | O | CAN0 transmit data, iomux on Pin 1A2
B3 | I2C4_SCL_M1/SPI3_MOSI_M2/UART9_TX_M2/PDM_CLK0_M1/SAI0_SCLK_M2/VI_CIF_D15/UART6_RTSN_M0/GPIO2_B2_d | 0 | GPIO2_B2 | B | GPIO
|  | 2 | VI_CIF_D15 | I | Camera parallel input data 15
|  | 5 | SAI0_SCLK_M2 | B | SAI0 serial clock or Bclock(Default for Play and Record), iomux on Pin B3
|  | 6 | PDM_CLK0_M1 | O | PDM clock 0 ouput, iomux on Pin B3
|  | 9 | UART9_TX_M2 | O | UART9 transmit data, iomux on Pin B3
|  | 10 | SPI3_MOSI_M2 | B | SPI3 master output,slave input, iomux on Pin B3
|  | 11 | I2C4_SCL_M1 | B | I2C4 bus clock, iomux on Pin B3
|  | 12 | UART6_RTSN_M0 | O | UART6 request to send, iomux on Pin B3
1D2 | CAN0_RX_M2/PCIE1_CLKREQN_M2/I2C2_SDA_M2/SPI4_CSN1_M2/UART9_RX_M2/SAI0_SDI2_M2/SAI1_LRCK_M0/VI_CIF_D14/UART6_CTSN_M0/GPIO2_B3_d | 0 | GPIO2_B3_d | B | GPIO
|  | 2 | VI_CIF_D14 | I | Camera parallel input data 14
|  | 4 | SAI1_LRCK_M0 | B | SAI1 left/right channel clock(Default for Play and Record), iomux on Pin 1D2
|  | 5 | SAI0_SDI2_M2 | I | SAI0 data 2 input, iomux on Pin 1D2
|  | 9 | UART9_RX_M2 | I | UART9 receive data, iomux on Pin 1D2
|  | 10 | SPI4_CSN1_M2 | O | SPI4 chip select 1, iomux on Pin 1D2
|  | 11 | I2C2_SDA_M2 | B | I2C2 bus data/adress, iomux on Pin 1D2
|  | 12 | UART6_CTSN_M0 | I | UART6 clear to send, iomux on Pin 1D2
|  | 13 | CAN0_RX_M2 | I | CAN0 receive data, iomux on Pin 1D2
|  | 14 | PCIE1_CLKREQN_M2 | B | PCIe21 PORT1 reference clock request, iomux on Pin 1D2
1B2 | I2C4_SDA_M1/SPI3_MISO_M2/UART2_RX_M1/PDM_CLK1_M1/SAI0_LRCK_M2/SPDIF_TX1_M0/VI_CIF_D13/GPIO2_B4_d | 0 | GPIO2_B4_d | B | GPIO
|  | 2 | VI_CIF_D13 | I | Camera parallel input data 13
|  | 4 | SPDIF_TX1_M0 | O | SPDIF transmit 1, iomux on Pin 1B2
|  | 5 | SAI0_LRCK_M2 | B | SAI0 left/right channel clock(Default for Play and Record), iomux on Pin 1B2
|  | 6 | PDM_CLK1_M1 | O | PDM clock 1 ouput, iomux on Pin 1B2
|  | 9 | UART2_RX_M1 | I | UART2 receive data, iomux on Pin 1B2
|  | 10 | SPI3_MISO_M2 | B | SPI3 master input,slave output, iomux on Pin 1B2
|  | 11 | I2C4_SDA_M1 | B | I2C4 bus data/adress, iomux on Pin 1B2
B4 | PWM2_CH6_M0/SPI3_CLK_M2/UART2_TX_M1/SAI0_SDI0_M2/SAI1_SDO0_M0/VI_CIF_D12/ETH0_PTP_REFCLK/GPIO2_B5_d | 0 | GPIO2_B5_d | B | GPIO
|  | 1 | ETH0_PTP_REFCLK | I | GMAC0 PTP clock input from an external reference clock source, iomux on Pin B4
|  | 2 | VI_CIF_D12 | I | Camera parallel input data 12
|  | 4 | SAI1_SDO0_M0 | O | SAI1 data 0 output, iomux on Pin B4
|  | 5 | SAI0_SDI0_M2 | I | SAI0 data 0 input, iomux on Pin B4
|  | 9 | UART2_TX_M1 | O | UART2 transmit data, iomux on Pin B4
|  | 10 | SPI3_CLK_M2 | B | SPI3 clock, iomux on Pin B4
|  | 12 | PWM2_CH6_M0 | B | PWM controller 2 channel 6, iomux on Pin B4
1D3 | UART2_RTSN_M1/SPI4_CLK_M2/UART11_TX_M1/PDM_SDI3_M1/SAI1_SDI3_M0/SAI1_SDO1_M0/VI_CIF_D11/ETH0_PPSCLK/GPIO2_B6_d | 0 | GPIO2_B6_d | B | GPIO
|  | 1 | ETH0_PPSCLK | O | GMAC0 PPS clock output, iomux on Pin 1D3
|  | 2 | VI_CIF_D11 | I | Camera parallel input data 11
|  | 4 | SAI1_SDO1_M0 | O | SAI1 data 1 output, iomux on Pin 1D3
|  | 5 | SAI1_SDI3_M0 | I | SAI1 data 3 input, iomux on Pin 1D3
|  | 6 | PDM_SDI3_M1 | I | PDM data 3 input, iomux on Pin 1D3
|  | 9 | UART11_TX_M1 | O | UART11 transmit data, iomux on Pin 1D3
|  | 10 | SPI4_CLK_M2 | B | SPI4 clock, iomux on Pin 1D3
|  | 12 | UART2_RTSN_M1 | O | UART2 request to send, iomux on Pin 1D3
A4 | UART2_CTSN_M1/SPI4_MOSI_M2/UART11_RX_M1/PDM_SDI2_M1/SAI1_SDI2_M0/SAI1_SDO2_M0/VI_CIF_D10/ETH0_PPSTRIG/GPIO2_B7_d | 0 | GPIO2_B7_d | B | GPIO
|  | 1 | ETH0_PPSTRIG | I | GMAC0 PPS clock trigger, iomux on Pin A4
|  | 2 | VI_CIF_D10 | I | Camera parallel input data 10
|  | 4 | SAI1_SDO2_M0 | O | SAI1 data 2 output, iomux on Pin A4
|  | 5 | SAI1_SDI2_M0 | I | SAI1 data 2 input, iomux on Pin A4
|  | 6 | PDM_SDI2_M1 | I | PDM data 2 input, iomux on Pin A4
|  | 9 | UART11_RX_M1 | I | UART11 receive data, iomux on Pin A4
|  | 10 | SPI4_MOSI_M2 | B | SPI4 master output,slave input, iomux on Pin A4
|  | 12 | UART2_CTSN_M1 | I | UART2 clear to send, iomux on Pin A4
1C4 | SPI4_MISO_M2/UART5_RTSN_M1/PDM_SDI1_M1/SAI1_SDI1_M0/SAI1_SDO3_M0/VI_CIF_D9/ETH0_RXD3/GPIO2_C0_d | 0 | GPIO2_C0_d | B | GPIO
|  | 1 | ETH0_RXD3 | I | GMAC0 receive data 3, iomux on Pin 1C4
|  | 2 | VI_CIF_D9 | I | Camera parallel input data 9
|  | 4 | SAI1_SDO3_M0 | O | SAI1 data 3 output, iomux on Pin 1C4
|  | 5 | SAI1_SDI1_M0 | I | SAI1 data 1 input, iomux on Pin 1C4
|  | 6 | PDM_SDI1_M1 | I | PDM data 1 input, iomux on Pin 1C4
|  | 9 | UART5_RTSN_M1 | O | UART5 request to send, iomux on Pin 1C4
|  | 10 | SPI4_MISO_M2 | B | SPI4 master input,slave output, iomux on Pin 1C4
1B4 | PWM2_CH7_M0/SPI3_CSN1_M2/SPI4_CSN0_M2/UART5_CTSN_M1/PDM_SDI0_M1/SAI0_SDO0_M2/SAI1_SDI0_M0/VI_CIF_D8/ETH0_RXD2/GPIO2_C1_d | 0 | GPIO2_C1_d | B | GPIO
|  | 1 | ETH0_RXD2 | I | GMAC0 receive data 2, iomux on Pin 1B4
|  | 2 | VI_CIF_D8 | I | Camera parallel input data 8
|  | 4 | SAI1_SDI0_M0 | I | SAI1 data 0 input, iomux on Pin 1B4
|  | 5 | SAI0_SDO_M2 | O | SAI0 data output, iomux on Pin 1B4
|  | 6 | PDM_SDI0_M1 | I | PDM data 0 input, iomux on Pin 1B4
|  | 9 | UART5_CTSN_M1 | I | UART5 clear to send, iomux on Pin 1B4
|  | 10 | SPI4_CSN0_M2 | O | SPI4 chip select 0, iomux on Pin 1B4
|  | 11 | SPI3_CSN1_M2 | O | SPI3 chip select 1, iomux on Pin 1B4
|  | 12 | PWM2_CH7_M0 | B | PWM controller 2 channel 7, iomux on Pin 1B4
A5 | CAN1_RX_M2/MIPI_TE_M0/I2C3_SDA_M0/UART5_RX_M1/SAI0_SDI3_M2/SPDIF_RX0_M0/ETH0_TXD2/GPIO2_C2_d | 0 | GPIO2_C2_d | B | GPIO
|  | 1 | ETH0_TXD2 | O | GMAC0 transmit data 2, iomux on Pin A5
|  | 5 | SAI0_SDI3_M2 | I | SAI0 data 3 input, iomux on Pin A5
|  | 6 | SPDIF_RX0_M0 | I | SPDIF receive 0, iomux on Pin A5
|  | 9 | UART5_RX_M1 | I | UART5 receive data, iomux on Pin A5
|  | 11 | I2C3_SDA_M0 | B | I2C3 bus data/adress, iomux on Pin A5
|  | 12 | MIPI_TE_M0 | I | MIPI Tearing, iomux on Pin A5
|  | 13 | CAN1_RX_M2 | I | CAN1 receive data, iomux on Pin A5
B5 | CAN1_TX_M2/PCIE0_CLKREQN_M2/I2C3_SCL_M0/UART5_TX_M1/SPDIF_TX0_M0/ETH0_TXD3/GPIO2_C3_d | 0 | GPIO2_C3_d | B | GPIO
|  | 1 | ETH0_TXD3 | O | GMAC0 transmit data 3, iomux on Pin B5
|  | 6 | SPDIF_TX0_M0 | O | SPDIF transmit 0, iomux on Pin B5
|  | 9 | UART5_TX_M1 | O | UART5 transmit data, iomux on Pin B5
|  | 11 | I2C3_SCL_M0 | B | I2C3 bus clock, iomux on Pin B5
|  | 13 | CAN1_TX_M2 | O | CAN1 transmit data, iomux on Pin B5
|  | 14 | PCIE0_CLKREQN_M2 | B | PCIe21 PORT0 reference clock request, iomux on Pin B5
2D2 | VCCIO2_VCC | - | VCCIO2_VCC | P | VCCIO2 domain power supply, 1.8V or 3.3V
Part G
AR14 | PCIE1_CLKREQN_M1/PWM1_CH0_M1/I2C9_SDA_M1/SPI1_CLK_M0/SAI4_MCLK_M1/SDMMC1_D0/ETH1_RXD2_M1/GPIO1_B4_d | 0 | GPIO1_B4_d | B | GPIO
|  | 1 | ETH1_RXD2_M1 | I | GMAC1 receive data 2, iomux on Pin AR14
|  | 2 | SDMMC1_D0 | B | SDMMC1 data 0, iomux on Pin AR14
|  | 4 | SAI4_MCLK_M | B | SAI4 serial clock or Bclock(Default for Play and Record), iomux on Pin AR14(Default for HDMI tx or EDP）
|  | 10 | SPI1_CLK_M0 | B | SPI1 clock, iomux on Pin AR14
|  | 11 | I2C9_SDA_M1 | B | I2C9 bus data/adress, iomux on Pin AR14
|  | 12 | PWM1_CH0_M1 | B | PWM controller 1 channel 0, iomux on Pin AR14
|  | 14 | PCIE1_CLKREQN_M1 | B | PCIe21 PORT1 reference clock request, iomux on Pin AR14
AR13 | PWM1_CH1_M1/I2C9_SCL_M1/SPI1_MOSI_M0/SAI4_LRCK_M1/SDMMC1_D1/ETH1_RXD3_M1/GPIO1_B5_d | 0 | GPIO1_B5_d | B | GPIO
|  | 1 | ETH1_RXD3_M1 | I | GMAC1 receive data 3, iomux on Pin AR13
|  | 2 | SDMMC1_D1 | B | SDMMC1 data 1, iomux on Pin AR13
|  | 4 | SAI4_LRCK_M1 | B | SAI4 left/right channel clock(Default for Play and Record), iomux on Pin AR13(Default for HDMI tx or EDP）
|  | 10 | SPI1_MOSI_M0 | B | SPI1 master output,slave input, iomux on Pin AR13
|  | 11 | I2C9_SCL_M1 | B | I2C9 bus clock, iomux on Pin AR13
|  | 12 | PWM1_CH1_M1 | B | PWM controller 1 channel 1, iomux on Pin AR13
AT14 | PCIE0_CLKREQN_M1/SPI1_MISO_M0/UART3_CTSN_M2/SAI4_SDI_M1/SDMMC1_D2/ETH1_RXCLK_M1/GPIO1_B6_d | 0 | GPIO1_B6_d | B | GPIO
|  | 1 | ETH1_RXCLK_M1 | I | GMAC1 receive clock, iomux on Pin AT14
|  | 2 | SDMMC1_D2 | B | SDMMC1 data 2, iomux on Pin AT14
|  | 4 | SAI4_SDI_M1 | I | SAI4 data input, iomux on Pin AT14(Default for HDMI tx or EDP）
|  | 9 | UART3_CTSN_M2 | I | UART3 clear to send, iomux on Pin AT14
|  | 10 | SPI1_MISO_M0 | B | SPI1 master input,slave output, iomux on Pin AT14
|  | 14 | PCIE0_CLKREQN_M1 | B | PCIe21 PORT0 reference clock request, iomux on Pin AT14
AT15 | SPI1_CSN0_M0/UART3_RTSN_M2/SAI4_SDO_M1/SDMMC1_D3/ETH1_TXD2_M1/GPIO1_B7_d | 0 | GPIO1_B7_d | B | GPIO
|  | 1 | ETH1_TXD2_M1 | O | GMAC1 transmit data 2, iomux on Pin AT15
|  | 2 | SDMMC1_D3 | B | SDMMC1 data 3, iomux on Pin AT15
|  | 4 | SAI4_SDO_M1 | O | SAI4 data output, iomux on Pin AT15(Default for HDMI tx or EDP）
|  | 9 | UART3_RTSN_M2 | O | UART3 request to send, iomux on Pin AT15
|  | 10 | SPI1_CSN0_M0 | O | SPI1 chip select 0, iomux on Pin AT15
AR16 | PWM0_CH0_M1/SPI1_CSN1_M0/UART3_TX_M2/PDM_SDI2_M2/SAI4_SCLK_M1/SDMMC1_CMD/ETH1_TXD3_M1/GPIO1_C0_d | 0 | GPIO1_C0_d | B | GPIO
|  | 1 | ETH1_TXD3_M1 | O | GMAC1 transmit data 3, iomux on Pin AR16
|  | 2 | SDMMC1_CMD | B | SDMMC1 command, iomux on Pin AR16
|  | 4 | SAI4_SCLK_M1 | B | SAI4 serial clock or Bclock(Default for Play and Record), iomux on Pin AR16(Default for HDMI tx or EDP）
|  | 5 | PDM_SDI2_M2 | I | PDM data 2 input, iomux on Pin AR16
|  | 9 | UART3_TX_M2 | O | UART3 transmit data, iomux on Pin AR16
|  | 10 | SPI1_CSN1_M0 | O | SPI1 chip select 1, iomux on Pin AR16
|  | 12 | PWM0_CH0_M1 | B | PWM controller 0 channel 0, iomux on Pin AR16
AR15 | UART3_RX_M2/PDM_CLK0_M2/SDMMC1_CLK/ETH1_TXCLK_M1/GPIO1_C1_d | 0 | GPIO1_C1_d | B | GPIO
|  | 1 | ETH1_TXCLK_M1 | O | GMAC1 transmit clock, iomux on Pin AR15
|  | 2 | SDMMC1_CLK | O | SDMMC1 clock, iomux on Pin AR15
|  | 5 | PDM_CLK0_M2 | O | PDM clock 0 ouput, iomux on Pin AR15
|  | 9 | UART3_RX_M2 | I | UART3 receive data, iomux on Pin AR15
1AE11 | SATA0_CPPOD_M0/CAN2_RX_M1/I2C6_SCL_M1/UART4_RTSN_M1/SDMMC1_PWREN/ETH1_PPSCLK_M1/GPIO1_C2_d | 0 | GPIO1_C2_u | B | GPIO
|  | 1 | ETH1_PPSCLK_M1 | O | GMAC1 PPS clock output, iomux on Pin 1AE11
|  | 2 | SDMMC1_PWREN | O | SDMMC1 power enable, iomux on Pin 1AE11
|  | 9 | UART4_RTSN_M1 | O | UART4 request to send, iomux on Pin 1AE11
|  | 11 | I2C6_SCL_M1 | B | I2C6 bus clock, iomux on Pin 1AE11
|  | 13 | CAN2_RX_M1 | I | CAN2 receive data, iomux on Pin 1AE11
|  | 14 | SATA0_CPPOD_M0 | O | SATA cold presence power-on output, iomux on Pin 1AE11
AR17 | SATA0_CPDET_M0/CAN2_TX_M1/I2C6_SDA_M1/UART4_CTSN_M1/SDMMC1_DETN_M0/ETH1_PPSTRIG_M1/GPIO1_C3_d | 0 | GPIO1_C3_u | B | GPIO
|  | 1 | ETH1_PPSTRIG_M1 | I | GMAC1 PPS clock trigger, iomux on Pin AR17
|  | 2 | SDMMC1_DETN_M0 | I | SDMMC1 detect input, iomux on Pin AR17
|  | 9 | UART4_CTSN_M1 | I | UART4 clear to send, iomux on Pin AR17
|  | 11 | I2C6_SDA_M1 | B | I2C6 bus data/adress, iomux on Pin AR17
|  | 13 | CAN2_TX_M1 | O | CAN2 transmit data, iomux on Pin AR17
|  | 14 | SATA0_CPDET_M0 | I | SATA cold presence detect input, iomux on Pin AR17
AT17 | SPI2_MOSI_M1/UART4_TX_M1/UART2_RTSN_M0/ETH1_TXD0_M1/GPIO1_C4_d | 0 | GPIO1_C4_d | B | GPIO
|  | 1 | ETH1_TXD0_M1 | O | GMAC1 transmit data 0, iomux on Pin AT17
|  | 9 | UART4_TX_M1 | O | UART4 transmit data, iomux on Pin AT17
|  | 10 | SPI2_MOSI_M1 | B | SPI2 master output,slave input, iomux on Pin AT17
|  | 11 | UART2_RTSN_M0 | O | UART2 request to send, iomux on Pin AT17
AT18 | SPI2_MISO_M1/UART4_RX_M1/UART2_CTSN_M0/ETH1_TXD1_M1/GPIO1_C5_d | 0 | GPIO1_C5_d | B | GPIO
|  | 1 | ETH1_TXD1_M1 | O | GMAC1 transmit data 1, iomux on Pin AT18
|  | 9 | UART4_RX_M1 | I | UART4 receive data, iomux on Pin AT18
|  | 10 | SPI2_MISO_M1 | B | SPI2 master input,slave output, iomux on Pin AT18
|  | 11 | UART2_CTSN_M0 | I | UART2 clear to send, iomux on Pin AT18
1AE7 | HDMI_TX_SCL_M1/I2C8_SCL_M1/SPI2_CSN0_M1/UART2_TX_M0/PDM_SDI0_M2/ETH1_TXCTL_M1/GPIO1_C6_d | 0 | GPIO1_C6_d | B | GPIO
|  | 1 | ETH1_TXCTL_M1 | O | GMAC1 transmit controller signal, iomux on Pin 1AE7
|  | 5 | PDM_SDI0_M2 | I | PDM data 0 input, iomux on Pin 1AE7
|  | 9 | UART2_TX_M0 | O | UART2 transmit data, iomux on Pin 1AE7
|  | 10 | SPI2_CSN0_M1 | O | SPI2 chip select 0, iomux on Pin 1AE7
|  | 11 | I2C8_SCL_M1 | B | I2C8 bus clock, iomux on Pin 1AE7
|  | 14 | HDMI_TX_SCL_M1 | B | HDMI TX I2C bus clock
1AF11 | HDMI_TX_SDA_M1/I2C8_SDA_M1/SPI2_CSN1_M1/UART2_RX_M0/PDM_SDI1_M2/ETH1_RXD0_M1/GPIO1_C7_d | 0 | GPIO1_C7_d | B | GPIO
|  | 1 | ETH1_RXD0_M1 | I | GMAC1 receive data 0, iomux on Pin 1AF11
|  | 5 | PDM_SDI1_M2 | I | PDM data 1 input, iomux on Pin 1AF11
|  | 9 | UART2_RX_M0 | I | UART2 receive data, iomux on Pin 1AF11
|  | 10 | SPI2_CSN1_M1 | O | SPI2 chip select 1, iomux on Pin 1AF11
|  | 11 | I2C8_SDA_M1 | B | I2C8 bus data/adress, iomux on Pin 1AF11
|  | 14 | HDMI_TX_SDA_M1 | B | HDMI TX I2C bus data/address
1AF9 | UART7_TX_M0/SAI2_SDO_M0/ETH1_RXD1_M1/GPIO1_D0_d | 0 | GPIO1_D0_d | B | GPIO
|  | 1 | ETH1_RXD1_M1 | I | GMAC1 receive data 1, iomux on Pin 1AF9
|  | 4 | SAI2_SDO_M0 | O | SAI2 data output, iomux on Pin 1AF9
|  | 9 | UART7_TX_M0 | O | UART7 transmit data, iomux on Pin 1AF9
1AD11 | SATA1_CPPOD_M0/I3C_SDA_PU_M1/UART7_RX_M0/SAI2_SCLK_M0/ETH1_RXCTL_M1/GPIO1_D1_d | 0 | GPIO1_D1_d | B | GPIO
|  | 1 | ETH1_RXCTL_M1 | I | GMAC1 receive data valid/carrier sense, iomux on Pin 1AD11
|  | 4 | SAI2_SCLK_M0 | B | SAI2 serial clock or Bclock(Default for Play and Record), iomux on Pin 1AD11
|  | 9 | UART7_RX_M0 | I | UART7 receive data, iomux on Pin 1AD11
|  | 11 | I3C_SDA_PU_M1 | O | I3C control signal for Open Drain Pull-Up and High-Keeper, iomux on Pin 1AD11
|  | 14 | SATA1_CPPOD_M0 | O | SATA cold presence power-on output, iomux on Pin 1AD11
1AD9 | SATA1_CPDET_M0/PWM1_CH3_M1/I3C_SCL_M1/SAI2_LRCK_M0/ETH1_MDC_M1/GPIO1_D2_d | 0 | GPIO1_D2_d | B | GPIO
|  | 1 | ETH1_MDC_M1 | O | GMAC1 management data clock, iomux on Pin 1AD9
|  | 4 | SAI2_LRCK_M0 | B | SAI2 left/right channel clock(Default for Play and Record), iomux on Pin 1AD9
|  | 11 | I3C_SCL_M1 | B | I3C bus clock, iomux on Pin 1AD9
|  | 12 | PWM1_CH3_M1 | B | PWM controller 1 channel 3, iomux on Pin 1AD9
|  | 14 | SATA1_CPDET_M0 | I | SATA cold presence detect input, iomux on Pin 1AD9
1AE9 | SATA1_MPSWIT_M0/PWM1_CH4_M1/I3C_SDA_M1/SAI2_SDI_M0/ETH1_MDIO_M1/GPIO1_D3_d | 0 | GPIO1_D3_d | B | GPIO
|  | 1 | ETH1_MDIO_M1 | B | GAMC1 management data, iomux on Pin 1AE9
|  | 4 | SAI2_SDI_M0 | I | SAI2 data input, iomux on Pin 1AE9
|  | 11 | I3C_SDA_M1 | B | I3C bus data/adress, iomux on Pin 1AE9
|  | 12 | PWM1_CH4_M1 | B | PWM controller 1 channel 4, iomux on Pin 1AE9
|  | 14 | SATA1_MPSWIT_M0 | I | SATA mechanical presence switch input, iomux on Pin 1AE9
1AD7 | PWM1_CH5_M3/I2C5_SCL_M1/UART7_RTSN_M0/PDM_SDI3_M2/SAI2_MCLK_M0/SPDIF_RX0_M1/ETH1_MCLK_M1/GPIO1_D4_d | 0 | GPIO1_D4_d | B | GPIO
|  | 1 | ETH1_MCLK_M1 | B | GMAC1 master clock input or output, iomux on Pin 1AD7
|  | 4 | SAI2_MCLK_M0 | B | SAI2 master clock, iomux on Pin 1AD7
|  | 5 | PDM_SDI3_M2 | I | PDM data 3 input, iomux on Pin 1AD7
|  | 6 | SPDIF_RX0_M1 | I | SPDIF receive 0, iomux on Pin 1AD7
|  | 9 | UART7_RTSN_M0 | O | UART7 request to send, iomux on Pin 1AD7
|  | 11 | I2C5_SCL_M1 | B | I2C5 bus clock, iomux on Pin 1AD7
|  | 12 | PWM1_CH5_M3 | B | PWM controller 1 channel 5, iomux on Pin 1AD7
AR18 | CLK1_32K_OUT/CAN3_TX_M0/I2C5_SDA_M1/SPI2_CLK_M1/UART7_CTSN_M0/PDM_CLK1_M2/SPDIF_TX0_M1/ETH_CLK1_25M_OUT_M1/GPIO1_D5_d | 0 | GPIO1_D5_d | B | GPIO
|  | 1 | ETH_CLK1_25M_OUT_M1 | O | CPU output clock 25MHz for Ethernet PHY1, iomux on Pin AR18
|  | 5 | PDM_CLK1_M2 | O | PDM clock 1 ouput, iomux on Pin AR18
|  | 6 | SPDIF_TX0_M1 | O | SPDIF transmit 0, iomux on Pin AR18
|  | 7 | CLK1_32K_OUT | O | 32.768K clock output, iomux on Pin AR18
|  | 9 | UART7_CTSN_M0 | I | UART7 clear to send, iomux on Pin AR18
|  | 10 | SPI2_CLK_M1 | B | SPI2 clock, iomux on Pin AR18
|  | 11 | I2C5_SDA_M1 | B | I2C5 bus data/adress, iomux on Pin AR18
|  | 13 | CAN3_TX_M0 | O | CAN3 transmit data, iomux on Pin AR18
1AF7 | SATA0_MPSWIT_M0/CAN3_RX_M0/PWM1_CH2_M1/SPDIF_TX1_M1/ETH1_PTP_REFCLK_M1/GPIO1_D6_d | 0 | GPIO1_D6_d | B | GPIO
|  | 1 | ETH1_PTP_REFCLK_M1 | I | GMAC1 PTP clock input from an external reference clock source, iomux on Pin 1AF7
|  | 6 | SPDIF_TX1_M1 | O | SPDIF transmit 1, iomux on Pin 1AF7
|  | 12 | PWM1_CH2_M1 | B | PWM controller 1 channel 2, iomux on Pin 1AF7
|  | 13 | CAN3_RX_M0 | I | CAN3 receive data, iomux on Pin 1AF7
|  | 14 | SATA0_MPSWIT_M0 | I | SATA mechanical presence switch input, iomux on Pin 1AF7
2P5 | VCCIO3_VCC | - | VCCIO3_VCC | P | VCCIO3 domain power supply, 1.8V or 3.3V
Part H
A11 | PWM2_CH4_M2/I2C8_SCL_M2/UART10_TX_M1/VI_CIF_D7/PDM_SDI0_M3/SAI0_SDI2_M0/SDMMC0_D0_M1/FSPI1_D7_M1/ETH_CLK0_25M_OUT/GPIO2_C4_d | 0 | GPIO2_C4_d | B | GPIO
|  | 1 | ETH_CLK0_25M_OUT | O | CPU output clock 25MHz for Ethernet PHY0, iomux on Pin A11
|  | 2 | FSPI1_D7_M1 | B | NOR or Nand SPI Flash 1 data 7, iomux on Pin A11
|  | 3 | SDMMC0_D0_M1 | B | SDMMC0 data 0, iomux on Pin A11
|  | 4 | SAI0_SDI2_M0 | I | SAI0 data 2 input, iomux on Pin A11
|  | 5 | PDM_SDI0_M3 | I | PDM data 0 input, iomux on Pin A11
|  | 6 | VI_CIF_D7 | I | Camera parallel input data 7
|  | 9 | UART10_TX_M1 | O | UART10 transmit data, iomux on Pin A11
|  | 11 | I2C8_SCL_M2 | B | I2C8 bus clock, iomux on Pin A11
|  | 12 | PWM2_CH4_M2 | B | PWM controller 2 channel 4, iomux on Pin A11
B10 | PWM2_CH5_M2/I2C8_SDA_M2/UART10_RX_M1/VI_CIF_D6/PDM_CLK0_M3/SAI0_SDI1_M0/SDMMC0_D1_M1/FSPI1_D6_M1/ETH0_MDIO/GPIO2_C5_d | 0 | GPIO2_C5_d | B | GPIO
|  | 1 | ETH0_MDIO | I | GAMC0 management data, iomux on Pin B10
|  | 2 | FSPI1_D6_M1 | B | NOR or Nand SPI Flash 1 data 6, iomux on Pin B10
|  | 3 | SDMMC0_D1_M1 | B | SDMMC0 data 1, iomux on Pin B10
|  | 4 | SAI0_SDI1_M0 | I | SAI0 data 1 input, iomux on Pin B10
|  | 5 | PDM_CLK0_M3 | O | PDM clock 0 ouput, iomux on Pin B10
|  | 6 | VI_CIF_D6 | I | Camera parallel input data 6
|  | 9 | UART10_RX_M1 | I | UART10 receive data, iomux on Pin B10
|  | 11 | I2C8_SDA_M2 | B | I2C8 bus data/adress, iomux on Pin B10
|  | 12 | PWM2_CH5_M2 | B | PWM controller 2 channel 5, iomux on Pin B10
B9 | UART11_TX_M2/I2C9_SDA_M2/SPI3_CSN1_M0/UART10_CTSN_M1/VI_CIF_D5/PDM_SDI1_M3/SAI0_SDO1_M0/SDMMC0_D2_M1/FSPI1_D5_M1/ETH0_MDC/GPIO2_C6_d | 0 | GPIO2_C6_d | B | GPIO
|  | 1 | ETH0_MDC | O | GMAC0 management data clock, iomux on Pin B9
|  | 2 | FSPI1_D5_M1 | B | NOR or Nand SPI Flash 1 data 5, iomux on Pin B9
|  | 3 | SDMMC0_D2_M1 | B | SDMMC0 data 2, iomux on Pin B9
|  | 4 | SAI0_SDO1_M0 | O | SAI0 data 1 output, iomux on Pin B9
|  | 5 | PDM_SDI1_M3 | I | PDM data 1 input, iomux on Pin B9
|  | 6 | VI_CIF_D5 | I | Camera parallel input data 5
|  | 9 | UART10_CTSN_M1 | I | UART10 clear to send, iomux on Pin B9
|  | 10 | SPI3_CSN1_M0 | O | SPI3 chip select 1, iomux on Pin B9
|  | 11 | I2C9_SDA_M2 | B | I2C9 bus data/adress, iomux on Pin B9
|  | 12 | UART11_TX_M2 | O | UART11 transmit data, iomux on Pin B9
A10 | ISP_PRELIGHT_TRIG_M0/UART11_RX_M2/I2C9_SCL_M2/SPI1_CSN1_M1/UART10_RTSN_M1/VI_CIF_D4/PDM_CLK1_M3/SAI0_MCLK_M0/SDMMC0_D3_M1/FSPI1_D4_M1/ETH0_RXCTL/GPIO2_C7_d | 0 | GPIO2_C7_d | B | GPIO
|  | 1 | ETH0_RXCTL | I | GMAC0 receive data valid/carrier sense, iomux on Pin A10
|  | 2 | FSPI1_D4_M1 | B | NOR or Nand SPI Flash 1 data 4, iomux on Pin A10
|  | 3 | SDMMC0_D3_M1 | B | SDMMC0 data 3, iomux on Pin A10
|  | 4 | SAI0_MCLK_M0 | B | SAI0 master clock, iomux on Pin A10
|  | 5 | PDM_CLK1_M3 | O | PDM clock 1 ouput, iomux on Pin A10
|  | 6 | VI_CIF_D4 | I | Camera parallel input data 4
|  | 7 | ISP_PRELIGHT_TRIG_M0 | O | ISP control PRELIGHT TRIG, iomux on Pin A10
|  | 9 | UART10_RTSN_M1 | O | UART10 request to send, iomux on Pin A10
|  | 10 | SPI1_CSN1_M1 | O | SPI1 chip select 1, iomux on Pin A10
|  | 11 | I2C9_SCL_M2 | B | I2C9 bus clock, iomux on Pin A10
|  | 12 | UART11_RX_M2 | I | UART11 receive data, iomux on Pin A10
A8 | PCIE0_CLKREQN_M0/ISP_FLASH_TRIGOUT_M0/PWM1_CH2_M2/I2C7_SCL_M1/SPI1_MOSI_M1/UART1_CTSN_M1/VI_CIF_D3/PDM_SDI2_M3/SAI0_SCLK_M0/SDMMC0_CMD_M1/FSPI1_D3_M1/ETH0_MCLK/GPIO2_D0_d | 0 | GPIO2_D0_d | B | GPIO
|  | 1 | ETH0_MCLK | B | GMAC0 master clock input or output, iomux on Pin A8
|  | 2 | FSPI1_D3_M1 | B | NOR or Nand SPI Flash 1 data 3, iomux on Pin A8
|  | 3 | SDMMC0_CMD_M1 | B | SDMMC0 command, iomux on Pin A8
|  | 4 | SAI0_SCLK_M0 | B | SAI0 serial clock or Bclock(Default for Play and Record), iomux on Pin A8
|  | 5 | PDM_SDI2_M3 | I | PDM data 2 input, iomux on Pin A8
|  | 6 | VI_CIF_D3 | I | Camera parallel input data 3
|  | 7 | ISP_FLASH_TRIGOUT_M0 | O | ISP control FLASHTRIGOUT, iomux on Pin A8
|  | 9 | UART1_CTSN_M1 | I | UART1 clear to send, iomux on Pin A8
|  | 10 | SPI1_MOSI_M1 | B | SPI1 master output,slave input, iomux on Pin A8
|  | 11 | I2C7_SCL_M1 | B | I2C7 bus clock, iomux on Pin A8
|  | 12 | PWM1_CH2_M2 | B | PWM controller 1 channel 2, iomux on Pin A8
|  | 14 | PCIE0_CLKREQN_M0 | B | PCIe21 PORT0 reference clock request, iomux on Pin A8
A7 | PCIE1_CLKREQN_M0/SATA30_PORT1_ACTLED_M0/PWM0_CH0_M2/I2C7_SDA_M1/SPI1_MISO_M1/UART1_RTSN_M1/VI_CIF_D2/PDM_SDI3_M3/SAI0_LRCK_M0/SDMMC0_CLK_M1/FSPI1_D2_M1/ETH0_RXD1/GPIO2_D1_d | 0 | GPIO2_D1_d | B | GPIO
|  | 1 | ETH0_RXD1 | I | GMAC1 receive data 1, iomux on Pin A7
|  | 2 | FSPI1_D2_M1 | B | NOR or Nand SPI Flash 1 data 2, iomux on Pin A7
|  | 3 | SDMMC0_CLK_M1 | O | SDMMC0 clock
|  | 4 | SAI0_LRCK_M0 | B | SAI0 left/right channel clock(Default for Play and Record), iomux on Pin A7
|  | 5 | PDM_SDI3_M3 | I | PDM data 3 input, iomux on Pin A7
|  | 6 | VI_CIF_D2 | I | Camera parallel input data 2
|  | 7 | SATA30_PORT1_ACTLED_M0 | O | SATA1 LED control output, iomux on Pin A7
|  | 9 | UART1_RTSN_M1 | O | UART1 request to send, iomux on Pin A7
|  | 10 | SPI1_MISO_M1 | B | SPI1 master input,slave output, iomux on Pin A7
|  | 11 | I2C7_SDA_M1 | B | I2C7 bus data/adress, iomux on Pin A7
|  | 12 | PWM0_CH0_M2 | B | PWM controller 0 channel 0, iomux on Pin A7
|  | 14 | PCIE1_CLKREQN_M0 | B | PCIe21 PORT1 reference clock request, iomux on Pin A7
1D6 | SATA30_PORT0_ACTLED_M0/PWM1_CH3_M2/I2C6_SCL_M2/SPI1_CSN0_M1/UART1_TX_M1/VI_CIF_D1/SAI0_SDO0_M0/SDMMC0_PWREN_M1/FSPI1_D1_M1/ETH0_RXD0/GPIO2_D2_d | 0 | GPIO2_D2_d | B | GPIO
|  | 1 | ETH0_RXD0 | I | GMAC0 receive data 0, iomux on Pin 1D6
|  | 2 | FSPI1_D1_M1 | B | NOR or Nand SPI Flash 1 data 1, iomux on Pin 1D6
|  | 3 | SDMMC0_PWREN_M1 | O | SDMMC0 power enable, iomux on Pin 1D6
|  | 4 | SAI0_SDO0_M0 | O | SAI0 data 0 output, iomux on Pin 1D6
|  | 6 | VI_CIF_D1 | I | Camera parallel input data 1
|  | 7 | SATA30_PORT0_ACTLED_M0 | O | SATA0 LED control output, iomux on Pin 1D6
|  | 9 | UART1_TX_M1 | O | UART1 transmit data, iomux on Pin 1D6
|  | 10 | SPI1_CSN0_M1 | O | SPI1 chip select 0, iomux on Pin 1D6
|  | 11 | I2C6_SCL_M2 | B | I2C6 bus clock, iomux on Pin 1D6
|  | 12 | PWM1_CH3_M2 | B | PWM controller 1 channel 3, iomux on Pin 1D6
1C6 | PWM1_CH4_M2/I2C6_SDA_M2/SPI1_CLK_M1/UART1_RX_M1/VI_CIF_D0/SAI0_SDI0_M0/SDMMC0_DETN_M1/FSPI1_D0_M1/ETH0_TXCTL/GPIO2_D3_d | 0 | GPIO2_D3_d | B | GPIO
|  | 1 | ETH0_TXCTL | O | GMAC0 transmit controller signal, iomux on Pin 1C6
|  | 2 | FSPI1_D0_M1 | B | NOR or Nand SPI Flash 1 data 0, iomux on Pin 1C6
|  | 3 | SDMMC0_DETN_M1 | I | SDMMC0 detect input, iomux on Pin 1C6
|  | 4 | SAI0_SDI0_M0 | I | SAI0 data 0 input, iomux on Pin 1C6
|  | 6 | VI_CIF_D0 | I | Camera parallel input data 0
|  | 9 | UART1_RX_M1 | I | UART1 receive data, iomux on Pin 1C6
|  | 10 | SPI1_CLK_M1 | B | SPI1 clock, iomux on Pin 1C6
|  | 11 | I2C6_SDA_M2 | B | I2C6 bus data/adress, iomux on Pin 1C6
|  | 12 | PWM1_CH4_M2 | B | PWM controller 1 channel 4, iomux on Pin 1C6
1A6 | CAN3_TX_M1/I2C5_SCL_M2/SPI3_CLK_M0/UART3_TX_M0/VI_CIF_HREF/SAI0_SDO2_M0/CAM_CLK0_OUT_M1/FSPI1_DQS_M1/ETH0_TXD0/GPIO2_D4_d | 0 | GPIO2_D4_d | B | GPIO
|  | 1 | ETH0_TXD0 | O | GMAC0 transmit data 0, iomux on Pin 1A6
|  | 2 | FSPI1_DQS_M1 | O | NOR or NAND SPI Flash 1 data strobe signal output
|  | 3 | CAM_CLK0_OUT_M1 | O | Camera0 master clock output, iomux on Pin 1A6
|  | 4 | SAI0_SDO2_M0 | O | SAI0 data 2 output, iomux on Pin 1A6
|  | 6 | VI_CIF_HREF | I | Camera parallel input horizontal sync
|  | 9 | UART3_TX_M0 | O | UART3 transmit data, iomux on Pin 1A6
|  | 10 | SPI3_CLK_M0 | B | SPI3 clock, iomux on Pin 1A6
|  | 11 | I2C5_SCL_M2 | B | I2C5 bus clock, iomux on Pin 1A6
|  | 13 | CAN3_TX_M1 | O | CAN3 transmit data, iomux on Pin 1A6
1B6 | CAN3_RX_M1/I2C5_SDA_M2/SPI3_MOSI_M0/UART3_RX_M0/VI_CIF_VSYNC/SPDIF_TX1_M2/SAI0_SDO3_M0/CAM_CLK1_OUT_M1/FSPI1_CLK_M1/ETH0_TXD1/GPIO2_D5_d | 0 | GPIO2_D5_d | B | GPIO
|  | 1 | ETH0_TXD1 | O | GMAC0 transmit data 1, iomux on Pin 1B6
|  | 2 | FSPI1_CLK_M1 | O | NOR or NAND SPI Flash 1 clock, iomux on Pin 1B6
|  | 3 | CAM_CLK1_OUT_M1 | O | Camera1 master clock output, iomux on Pin 1B6
|  | 4 | SAI0_SDO3_M0 | O | SAI0 data 3 output, iomux on Pin 1B6
|  | 5 | SPDIF_TX1_M2 | O | SPDIF transmit 1, iomux on Pin 1B6
|  | 6 | VI_CIF_VSYNC | I | Camera parallel input vertical sync
|  | 9 | UART3_RX_M0 | I | UART3 receive data, iomux on Pin 1B6
|  | 10 | SPI3_MOSI_M0 | B | SPI3 master output,slave input, iomux on Pin 1B6
|  | 11 | I2C5_SDA_M2 | B | I2C5 bus data/adress, iomux on Pin 1B6
|  | 13 | CAN3_RX_M1 | I | CAN3 receive data, iomux on Pin 1B6
B8 | MIPI_TE_M1/CAN1_TX_M3/PWM2_CH2_M2/I2C4_SCL_M2/SPI3_MISO_M0/UART3_CTSN_M0/VI_CIF_CLKO/SPDIF_RX0_M2/SAI0_SDI3_M0/CAM_CLK2_OUT_M1/FSPI1_CSN0_M1/ETH0_TXCLK/GPIO2_D6_z | 0 | GPIO2_D6_z | B | GPIO
|  | 1 | ETH0_TXCLK | O | GMAC0 transmit clock, iomux on Pin B8
|  | 2 | FSPI1_CSN0_M1 | O | NOR or NAND SPI Flash 1 chip select 0, iomux on Pin B8
|  | 3 | CAM_CLK2_OUT_M1 | O | Camera2 master clock output, iomux on Pin B8
|  | 4 | SAI0_SDI3_M0 | I | SAI0 data 3 input, iomux on Pin B8
|  | 5 | SPDIF_RX0_M2 | I | SPDIF receive 0, iomux on Pin B8
|  | 6 | VI_CIF_CLKO | O | Camera master clock output for parallel interface
|  | 9 | UART3_CTSN_M0 | I | UART3 clear to send, iomux on Pin B8
|  | 10 | SPI3_MISO_M0 | B | SPI3 master input,slave output, iomux on Pin B8
|  | 11 | I2C4_SCL_M2 | B | I2C4 bus clock, iomux on Pin B8
|  | 12 | PWM2_CH2_M2 | B | PWM controller 2 channel 2, iomux on Pin B8
|  | 13 | CAN1_TX_M3 | O | CAN1 transmit data, iomux on Pin B8
|  | 14 | MIPI_TE_M1 | I | MIPI Tearing, iomux on Pin B8
B7 | CAN1_RX_M3/PWM2_CH3_M2/I2C4_SDA_M2/SPI3_CSN0_M0/UART3_RTSN_M0/VI_CIF_CLKI/SPDIF_TX0_M2/FSPI1_RST/FSPI1_CSN1_M1/ETH0_RXCLK/GPIO2_D7_z | 0 | GPIO2_D7_d | B | GPIO
|  | 1 | ETH0_RXCLK | I | GMAC0 receive clock, iomux on Pin B7
|  | 2 | FSPI1_CSN1_M1 | O | NOR or NAND SPI Flash 1 chip select 1, iomux on Pin B7
|  | 3 | FSPI1_RST | O | NOR or NAND SPI Flash 1 chip reset, iomux on Pin B7
|  | 5 | SPDIF_TX0_M2 | O | SPDIF transmit 0, iomux on Pin B7
|  | 6 | VI_CIF_CLKI | I | Camera parallel input clock
|  | 9 | UART3_RTSN_M0 | O | UART3 request to send, iomux on Pin B7
|  | 10 | SPI3_CSN0_M0 | O | SPI3 chip select 0, iomux on Pin B7
|  | 11 | I2C4_SDA_M2 | B | I2C4 bus data/adress, iomux on Pin B7
|  | 12 | PWM2_CH3_M2 | B | PWM controller 2 channel 3, iomux on Pin B7
|  | 13 | CAN1_RX_M3 | I | CAN1 receive data, iomux on Pin B7
2C2 | VCCIO4_VCC | - | VCCIO4_VCC | P | VCCIO4 domain power supply, 1.8V or 3.3V
Part I
1AB23 | PWM1_CH0_M2/SPI2_CLK_M2/UART1_CTSN_M2/SAI1_SCLK_M1/VO_EBC_SDSHR/VO_LCDC_D23/DSMC_RDYN/ETH_CLK1_25M_OUT_M0/GPIO3_A4_d | 0 | GPIO3_A4_d | B | GPIO
|  | 1 | ETH_CLK1_25M_OUT_M0 | O | CPU output clock 25MHz for Ethernet PHY1, iomux on Pin 1AB23
|  | 2 | DSMC_RDYN | I | Double data rate Serial Memory Controller backpressure ready
|  | 3 | VO_LCDC_D23 | O | LCDC output data 23
|  | 4 | VO_EBC_SDSHR | O | E-book interface shift register direction controller
|  | 5 | SAI1_SCLK_M1 | B | SAI1 serial clock or Bclock(Default for Play and Record), iomux on Pin 1AB23
|  | 9 | UART1_CTSN_M2 | I | UART1 clear to send, iomux on Pin 1AB23
|  | 10 | SPI2_CLK_M2 | B | SPI2 clock, iomux on Pin 1AB23
|  | 12 | PWM1_CH0_M2 | B | PWM controller 1 channel 0, iomux on Pin 1AB23
1V22 | PWM1_CH1_M2/SPI2_CSN1_M2/UART1_RTSN_M2/PDM_SDI3_M4/VO_EBC_GDSP/VO_LCDC_D22/DSMC_DATA15/ETH1_MDIO_M0/GPIO3_A5_d | 0 | GPIO3_A5_d | B | GPIO
|  | 1 | ETH1_MDIO_M0 | B | GAMC1 management data, iomux on Pin 1V22
|  | 2 | DSMC_DATA15 | B | Double data Rate Serial Memory controller data 15
|  | 3 | VO_LCDC_D22 | O | LCDC output data 22
|  | 4 | VO_EBC_GDSP | O | E-book interface gate start pulse
|  | 5 | PDM_SDI3_M4 | I | PDM data 3 input, iomux on Pin 1V22
|  | 9 | UART1_RTSN_M2 | O | UART1 request to send, iomux on Pin 1V22
|  | 10 | SPI2_CSN1_M2 | O | SPI2 chip select 1, iomux on Pin 1V22
|  | 12 | PWM1_CH1_M2 | B | PWM controller 1 channel 1, iomux on Pin 1V22
1V23 | PWM1_CH2_M3/UART10_CTSN_M0/UART1_RX_M2/PDM_SDI2_M4/VO_EBC_GDOE/VO_LCDC_D21/DSMC_DATA14/ETH1_MDC_M0/GPIO3_A6_d | 0 | GPIO3_A6_d | B | GPIO
|  | 1 | ETH1_MDC_M0 | O | GMAC1 management data clock, iomux on Pin 1V23
|  | 2 | DSMC_DATA14 | B | Double data Rate Serial Memory controller data 14
|  | 3 | VO_LCDC_D21 | O | LCDC output data 21
|  | 4 | VO_EBC_GDOE | O | E-book interface gate output enable
|  | 5 | PDM_SDI2_M4 | I | PDM data 2 input, iomux on Pin 1V23
|  | 9 | UART1_RX_M2 | I | UART1 receive data, iomux on Pin 1V23
|  | 10 | UART10_CTSN_M0 | I | UART10 clear to send, iomux on Pin 1V23
|  | 12 | PWM1_CH2_M3 | B | PWM controller 1 channel 2, iomux on Pin 1V23
1Y21 | UART10_RTSN_M0/UART1_TX_M2/PDM_CLK1_M4/VO_EBC_VCOM/VO_LCDC_D20/DSMC_DATA13/ETH1_RXCTL_M0/GPIO3_A7_d | 0 | GPIO3_A7_d | B | GPIO
|  | 1 | ETH1_RXCTL_M0 | I | GMAC1 receive data valid/carrier sense, iomux on Pin 1Y21
|  | 2 | DSMC_DATA13 | B | Double data Rate Serial Memory controller data 13
|  | 3 | VO_LCDC_D20 | O | LCDC output data 20
|  | 4 | VO_EBC_VCOM | O | E-book interface com voltage control
|  | 5 | PDM_CLK1_M4 | O | PDM clock 1 ouput, iomux on Pin 1Y21
|  | 9 | UART1_TX_M2 | O | UART1 transmit data, iomux on Pin 1Y21
|  | 10 | UART10_RTSN_M0 | O | UART10 request to send, iomux on Pin 1Y21
1AB21 | PWM0_CH0_M3/SPI2_MOSI_M2/UART10_RX_M0/SAI1_MCLK_M1/VO_EBC_SDCE3/VO_LCDC_D19/DSMC_CSN1/ETH1_MCLK_M0/GPIO3_B0_z | 0 | GPIO3_B0_d | B | GPIO
|  | 1 | ETH1_MCLK_M0 | B | GMAC1 master clock input or output, iomux on Pin 1AB21
|  | 2 | DSMC_CSN1 | O | Double data Rate Serial Memory controller chip select 1
|  | 3 | VO_LCDC_D19 | O | LCDC output data 19
|  | 4 | VO_EBC_SDCE3 | O | E-book interface source chip select 3
|  | 5 | SAI1_MCLK_M1 | B | SAI1 master clock, iomux on Pin 1AB21
|  | 9 | UART10_RX_M0 | I | UART10 receive data, iomux on Pin 1AB21
|  | 10 | SPI2_MOSI_M2 | B | SPI2 master output,slave input, iomux on Pin 1AB21
|  | 12 | PWM0_CH0_M3 | B | PWM controller 0 channel 0, iomux on Pin 1AB21
AG32 | PWM1_CH3_M3/SPI4_CSN0_M1/UART10_TX_M0/PDM_CLK0_M4/VO_EBC_SDCE2/VO_LCDC_D18/DSMC_DATA12/ETH1_RXD1_M0/GPIO3_B1_d | 0 | GPIO3_B1_d | B | GPIO
|  | 1 | ETH1_RXD1_M0 | I | GMAC1 receive data 1, iomux on Pin AG32
|  | 2 | DSMC_DATA12 | B | Double data Rate Serial Memory controller data 12
|  | 3 | VO_LCDC_D18 | O | LCDC output data 18
|  | 4 | VO_EBC_SDCE2 | O | E-book interface source chip select 2
|  | 5 | PDM_CLK0_M4 | O | PDM clock 0 ouput, iomux on Pin AG32
|  | 9 | UART10_TX_M0 | O | UART10 transmit data, iomux on Pin AG32
|  | 10 | SPI4_CSN0_M1 | O | SPI4 chip select 0, iomux on Pin AG32
|  | 12 | PWM1_CH3_M3 | B | PWM controller 1 channel 3, iomux on Pin AG32
1Y22 | I2C8_SDA_M3/UART3_RX_M1/PDM_SDI1_M4/VO_EBC_SDCE1/VO_LCDC_D17/DSMC_DATA11/ETH1_RXD0_M0/GPIO3_B2_d | 0 | GPIO3_B2_d | B | GPIO
|  | 1 | ETH1_RXD0_M0 | I | GMAC1 receive data 0, iomux on Pin 1Y22
|  | 2 | DSMC_DATA11 | B | Double data Rate Serial Memory controller data 11
|  | 3 | VO_LCDC_D17 | O | LCDC output data 17
|  | 4 | VO_EBC_SDCE1 | O | E-book interface source chip select 1
|  | 5 | PDM_SDI1_M4 | I | PDM data 1 input, iomux on Pin 1Y22
|  | 9 | UART3_RX_M1 | I | UART3 receive data, iomux on Pin 1Y22
|  | 11 | I2C8_SDA_M3 | B | I2C8 bus data/adress, iomux on Pin 1Y22
1Y20 | I2C8_SCL_M3/UART3_TX_M1/PDM_SDI0_M4/VO_EBC_SDCE0/VO_LCDC_D16/DSMC_DATA10/ETH1_TXCTL_M0/GPIO3_B3_d | 0 | GPIO3_B3_d | B | GPIO
|  | 1 | ETH1_TXCTL_M0 | O | GMAC0 transmit controller signal, iomux on Pin 1Y20
|  | 2 | DSMC_DATA10 | B | Double data Rate Serial Memory controller data 10
|  | 3 | VO_LCDC_D16 | O | LCDC output data 16
|  | 4 | VO_EBC_SDCE0 | O | E-book interface source chip select 0
|  | 5 | PDM_SDI0_M4 | I | PDM data 0 input, iomux on Pin 1Y20
|  | 9 | UART3_TX_M1 | O | UART3 transmit data, iomux on Pin 1Y20
|  | 11 | I2C8_SCL_M3 | B | I2C8 bus clock, iomux on Pin 1Y20
AE33 | PWM1_CH4_M3/UART3_RTSN_M1/SPDIF_RX0_M3/VO_EBC_SDDO15/VO_LCDC_D15/DSMC_DATA9/ETH1_TXD1_M0/GPIO3_B4_d | 0 | GPIO3_B4_d | B | GPIO
|  | 1 | ETH1_TXD1_M0 | O | GMAC1 transmit data 1, iomux on Pin AE33
|  | 2 | DSMC_DATA9 | B | Double data Rate Serial Memory controller data 9
|  | 3 | VO_LCDC_D15 | O | LCDC output data 15
|  | 4 | VO_EBC_SDDO15 | O | E-book interface data 15
|  | 5 | SPDIF_RX0_M3 | I | SPDIF receive 0, iomux on Pin AE33
|  | 9 | UART3_RTSN_M1 | O | UART3 request to send, iomux on Pin AE33
|  | 12 | PWM1_CH4_M3 | B | PWM controller 1 channel 4, iomux on Pin AE33
1V21 | PWM1_CH5_M2/UART3_CTSN_M1/SPDIF_TX0_M3/VO_EBC_SDDO14/VO_LCDC_D14/DSMC_DATA8/ETH1_TXD0_M0/GPIO3_B5_d | 0 | GPIO3_B5_d | B | GPIO
|  | 1 | ETH1_TXD0_M0 | O | GMAC1 transmit data 0, iomux on Pin 1V21
|  | 2 | DSMC_DATA8 | B | Double data Rate Serial Memory controller data 8
|  | 3 | VO_LCDC_D14 | O | LCDC output data 14
|  | 4 | VO_EBC_SDDO14 | O | E-book interface data 14
|  | 5 | SPDIF_TX0_M3 | O | SPDIF transmit 0, iomux on Pin 1V21
|  | 9 | UART3_CTSN_M1 | I | UART3 clear to send, iomux on Pin 1V21
|  | 12 | PWM1_CH5_M2 | B | PWM controller 1 channel 5, iomux on Pin 1V21
1Y23 | PWM0_CH1_M2/SPI3_CSN0_M1/SPDIF_TX1_M3/VO_EBC_SDDO13/VO_LCDC_D13/DSMC_DQS1/ETH1_TXCLK_M0/GPIO3_B6_d | 0 | GPIO3_B6_d | B | GPIO
|  | 1 | ETH1_TXCLK_M0 | O | GMAC1 transmit clock, iomux on Pin 1Y23
|  | 2 | DSMC_DQS1 | B | Double data Rate Serial Memory controller data Strobe 1
|  | 3 | VO_LCDC_D13 | O | LCDC output data 13
|  | 4 | VO_EBC_SDDO13 | O | E-book interface data 13
|  | 5 | SPDIF_TX1_M3 | O | SPDIF transmit 1, iomux on Pin 1Y23
|  | 10 | SPI3_CSN0_M1 | O | SPI3 chip select 0, iomux on Pin 1Y23
|  | 12 | PWM0_CH1_M2 | B | PWM controller 0 channel 1, iomux on Pin 1Y23
AK32 | CAN2_RX_M2/I2C4_SDA_M3/UART9_CTSN_M1/UART2_RX_M2/SAI1_SDI0_M1/VO_EBC_SDDO12/VO_LCDC_D12/DSMC_DQS0/ETH1_PPSTRIG_M0/GPIO3_B7_d | 0 | GPIO3_B7_d | B | GPIO
|  | 1 | ETH1_PPSTRIG_M0 | I | GMAC1 PPS clock trigger, iomux on Pin AK32
|  | 2 | DSMC_DQS0 | B | Double data Rate Serial Memory controller data Strobe 0
|  | 3 | VO_LCDC_D12 | O | LCDC output data 12
|  | 4 | VO_EBC_SDDO12 | O | E-book interface data 12
|  | 5 | SAI1_SDI0_M1 | I | SAI1 data 0 input, iomux on Pin AK32
|  | 9 | UART2_RX_M2 | I | UART2 receive data, iomux on Pin AK32
|  | 10 | UART9_CTSN_M1 | I | UART9 clear to send, iomux on Pin AK32
|  | 11 | I2C4_SDA_M3 | B | I2C4 bus data/adress, iomux on Pin AK32
|  | 13 | CAN2_RX_M2 | I | CAN2 receive data, iomux on Pin AK32
AH32 | CAN2_TX_M2/I2C4_SCL_M3/UART9_RTSN_M1/UART2_TX_M2/SAI1_SDO3_M1/VO_EBC_SDDO11/VO_LCDC_D11/DSMC_DATA7/ETH1_PPSCLK_M0/GPIO3_C0_d | 0 | GPIO3_C0_d | B | GPIO
|  | 1 | ETH1_PPSCLK_M0 | O | GMAC1 PPS clock output, iomux on Pin AH32
|  | 2 | DSMC_DATA7 | B | Double data Rate Serial Memory controller data 7
|  | 3 | VO_LCDC_D11 | O | LCDC output data 11
|  | 4 | VO_EBC_SDDO11 | O | E-book interface data 11
|  | 5 | SAI1_SDO3_M1 | O | SAI1 data 3 output, iomux on Pin AH32
|  | 9 | UART2_TX_M2 | O | UART2 transmit data, iomux on Pin AH32
|  | 10 | UART9_RTSN_M1 | O | UART9 request to send, iomux on Pin AH32
|  | 11 | I2C4_SCL_M3 | B | I2C4 bus clock, iomux on Pin AH32
|  | 13 | CAN2_TX_M2 | O | CAN2 transmit data, iomux on Pin AH32
AL33 | CAN0_RX_M3/I2C5_SDA_M3/SPI2_MISO_M2/UART4_RX_M0/SAI1_SDO2_M1/VO_EBC_SDDO10/VO_LCDC_D10/DSMC_DATA6/ETH1_PTP_REFCLK_M0/GPIO3_C1_d | 0 | GPIO3_C1_d | B | GPIO
|  | 1 | ETH1_PTP_REFCLK_M0 | I | GMAC1 PTP clock input from an external reference clock source, iomux on Pin AL33
|  | 2 | DSMC_DATA6 | B | Double data Rate Serial Memory controller data 6
|  | 3 | VO_LCDC_D10 | O | LCDC output data 10
|  | 4 | VO_EBC_SDDO10 | O | E-book interface data 10
|  | 5 | SAI1_SDO2_M1 | O | SAI1 data 2 output, iomux on Pin AL33
|  | 9 | UART4_RX_M0 | I | UART4 receive data, iomux on Pin AL33
|  | 10 | SPI2_MISO_M2 | B | SPI2 master input,slave output, iomux on Pin AL33
|  | 11 | I2C5_SDA_M3 | B | I2C5 bus data/adress, iomux on Pin AL33
|  | 13 | CAN0_RX_M3 | I | CAN0 receive data, iomux on Pin AL33
AD32 | CAN3_RX_M2/PWM2_CH0_M2/I2C9_SCL_M3/SPI4_MISO_M1/UART4_RTSN_M0/SAI2_SCLK_M1/VO_EBC_SDDO9/VO_LCDC_D9/DSMC_INT1/ETH1_TXD3_M0/GPIO3_C2_d | 0 | GPIO3_C2_d | B | GPIO
|  | 1 | ETH1_TXD3_M0 | O | GMAC1 transmit data 3, iomux on Pin AD32
|  | 2 | DSMC_INT1 | I | Double data Rate Serial Memory controller interrupt 1
|  | 3 | VO_LCDC_D9 | O | LCDC output data 9
|  | 4 | VO_EBC_SDDO9 | O | E-book interface data 9
|  | 5 | SAI2_SCLK_M1 | B | SAI2 serial clock or Bclock(Default for Play and Record), iomux on Pin AD32
|  | 9 | UART4_RTSN_M0 | O | UART4 request to send, iomux on Pin AD32
|  | 10 | SPI4_MISO_M1 | B | SPI4 master input,slave output, iomux on Pin AD32
|  | 11 | I2C9_SCL_M3 | B | I2C9 bus clock, iomux on Pin AD32
|  | 12 | PWM2_CH0_M2 | B | PWM controller 2 channel 0, iomux on Pin AD32
|  | 13 | CAN3_RX_M2 | I | CAN3 receive data, iomux on Pin AD32
AE32 | CAN3_TX_M2/PWM2_CH1_M2/I2C9_SDA_M3/SPI4_MOSI_M1/UART4_CTSN_M0/SAI2_LRCK_M1/VO_EBC_SDDO8/VO_LCDC_D8/DSMC_INT3/ETH1_TXD2_M0/GPIO3_C3_d | 0 | GPIO3_C3_d | B | GPIO
|  | 1 | ETH1_TXD2_M0 | O | GMAC1 transmit data 2, iomux on Pin AE32
|  | 2 | DSMC_INT3 | I | Double data Rate Serial Memory controller interrupt 3
|  | 3 | VO_LCDC_D8 | O | LCDC output data 8
|  | 4 | VO_EBC_SDDO8 | O | E-book interface data 8
|  | 5 | SAI2_LRCK_M1 | B | SAI2 left/right channel clock(Default for Play and Record), iomux on Pin AE32
|  | 9 | UART4_CTSN_M0 | I | UART4 clear to send, iomux on Pin AE32
|  | 10 | SPI4_MOSI_M1 | B | SPI4 master output,slave input, iomux on Pin AE32
|  | 11 | I2C9_SDA_M3 | B | I2C9 bus data/adress, iomux on Pin AE32
|  | 12 | PWM2_CH1_M2 | B | PWM controller 2 channel 1, iomux on Pin AE32
|  | 13 | CAN3_TX_M2 | O | CAN3 transmit data, iomux on Pin AE32
AH33 | SATA0_MPSWIT_M1/CAN0_TX_M3/I2C5_SCL_M3/SPI2_CSN0_M2/UART4_TX_M0/SAI2_MCLK_M1/VO_EBC_SDDO7/VO_LCDC_D7/DSMC_DATA5/GPIO3_C4_d | 0 | GPIO3_C4_d | B | GPIO
|  | 2 | DSMC_DATA5 | B | Double data Rate Serial Memory controller data 5
|  | 3 | VO_LCDC_D7 | O | LCDC output data 7
|  | 4 | VO_EBC_SDDO7 | O | E-book interface data 7
|  | 5 | SAI2_MCLK_M1 | B | SAI2 master clock, iomux on Pin AH33
|  | 9 | UART4_TX_M0 | O | UART4 transmit data, iomux on Pin AH33
|  | 10 | SPI2_CSN0_M2 | O | SPI2 chip select 0, iomux on Pin AH33
|  | 11 | I2C5_SCL_M3 | B | I2C5 bus clock, iomux on Pin AH33
|  | 13 | CAN0_TX_M3 | O | CAN0 transmit data, iomux on Pin AH33
|  | 14 | SATA0_MPSWIT_M1 | I | SATA mechanical presence switch input, iomux on Pin AH33
AJ32 | PWM2_CH2_M3/SPI1_MISO_M2/UART8_RX_M0/VO_EBC_SDDO6/VO_LCDC_D6/DSMC_DATA4/GPIO3_C5_d | 0 | GPIO3_C5_d | B | GPIO
|  | 2 | DSMC_DATA4 | B | Double data Rate Serial Memory controller data 4
|  | 3 | VO_LCDC_D6 | O | LCDC output data 6
|  | 4 | VO_EBC_SDDO6 | O | E-book interface data 6
|  | 9 | UART8_RX_M0 | I | UART8 receive data, iomux on Pin AJ32
|  | 10 | SPI1_MISO_M2 | B | SPI1 master input,slave output, iomux on Pin AJ32
|  | 12 | PWM2_CH2_M3 | B | PWM controller 2 channel 2, iomux on Pin AJ32
AJ33 | SPI1_MOSI_M2/UART8_TX_M0/VO_EBC_SDDO5/VO_LCDC_D5/DSMC_DATA3/GPIO3_C6_d | 0 | GPIO3_C6_d | B | GPIO
|  | 2 | DSMC_DATA3 | B | Double data Rate Serial Memory controller data 3
|  | 3 | VO_LCDC_D5 | O | LCDC output data 5
|  | 4 | VO_EBC_SDDO5 | O | E-book interface data 5
|  | 9 | UART8_TX_M0 | O | UART8 transmit data, iomux on Pin AJ33
|  | 10 | SPI1_MOSI_M2 | B | SPI1 master output,slave input, iomux on Pin AJ33
AC32 | SATA0_CPPOD_M1/SPI1_CLK_M2/UART8_RTSN_M0/VO_EBC_SDDO4/VO_LCDC_D4/DSMC_DATA2/GPIO3_C7_d | 0 | GPIO3_C7_d | B | GPIO
|  | 2 | DSMC_DATA2 | B | Double data Rate Serial Memory controller data 2
|  | 3 | VO_LCDC_D4 | O | LCDC output data 4
|  | 4 | VO_EBC_SDDO4 | O | E-book interface data 4
|  | 9 | UART8_RTSN_M0 | O | UART8 request to send, iomux on Pin AC32
|  | 10 | SPI1_CLK_M2 | B | SPI1 clock, iomux on Pin AC32
|  | 14 | SATA0_CPPOD_M1 | O | SATA cold presence power-on output, iomux on Pin AC32
1AB22 | SATA0_CPDET_M1/PWM2_CH3_M3/SPI1_CSN0_M2/UART8_CTSN_M0/VO_EBC_SDDO3/VO_LCDC_D3/DSMC_DATA1/GPIO3_D0_d | 0 | GPIO3_D0_d | B | GPIO
|  | 2 | DSMC_DATA1 | B | Double data Rate Serial Memory controller data 1
|  | 3 | VO_LCDC_D3 | O | LCDC output data 3
|  | 4 | VO_EBC_SDDO3 | O | E-book interface data 3
|  | 9 | UART8_CTSN_M0 | I | UART8 clear to send, iomux on Pin 1AB22
|  | 10 | SPI1_CSN0_M2 | O | SPI1 chip select 0, iomux on Pin 1AB22
|  | 12 | PWM2_CH3_M3 | B | PWM controller 2 channel 3, iomux on Pin 1AB22
|  | 14 | SATA0_CPDET_M1 | I | SATA cold presence detect input, iomux on Pin 1AB22
1V20 | SPI4_CLK_M1/VO_EBC_SDDO2/VO_LCDC_D2/DSMC_CSN2/ETH1_RXCLK_M0/GPIO3_D1_z | 0 | GPIO3_D1_d | B | GPIO
|  | 1 | ETH1_RXCLK_M0 | I | GMAC1 receive clock, iomux on Pin 1V20
|  | 2 | DSMC_CSN2 | O | Double data Rate Serial Memory controller chip select 2
|  | 3 | VO_LCDC_D2 | O | LCDC output data 2
|  | 4 | VO_EBC_SDDO2 | O | E-book interface data 2
|  | 10 | SPI4_CLK_M1 | B | SPI4 clock, iomux on Pin 1V20
AF33 | PWM2_CH4_M3/SPI4_CSN1_M1/UART2_RTSN_M2/SAI2_SDI_M1/VO_EBC_SDDO1/VO_LCDC_D1/DSMC_CSN3/ETH1_RXD3_M0/GPIO3_D2_z | 0 | GPIO3_D2_d | B | GPIO
|  | 1 | ETH1_RXD3_M0 | I | GMAC1 receive data 3, iomux on Pin AF33
|  | 2 | DSMC_CSN3 | O | Double data Rate Serial Memory controller chip select 3
|  | 3 | VO_LCDC_D1 | O | LCDC output data 1
|  | 4 | VO_EBC_SDDO1 | O | E-book interface data 1
|  | 5 | SAI2_SDI_M2 | I | SAI2 data input, iomux on Pin AF33
|  | 9 | UART2_RTSN_M2 | O | UART2 request to send, iomux on Pin AF33
|  | 10 | SPI4_CSN1_M1 | O | SPI4 chip select 1, iomux on Pin AF33
|  | 12 | PWM2_CH4_M3 | B | PWM controller 2 channel 4, iomux on Pin AF33
AF32 | PWM2_CH5_M3/SPI3_CSN1_M1/UART2_CTSN_M2/SAI2_SDO_M1/VO_EBC_SDDO0/VO_LCDC_D0/DSMC_CSN0/ETH1_RXD2_M0/GPIO3_D3_z | 0 | GPIO3_D3_z | B | GPIO
|  | 1 | ETH1_RXD2_M0 | I | GMAC1 receive data 2, iomux on Pin AF32
|  | 2 | DSMC_CSN0 | O | Double data Rate Serial Memory controller chip select 0
|  | 3 | VO_LCDC_D0 | O | LCDC output data 0
|  | 4 | VO_EBC_SDDO0 | O | E-book interface data 0
|  | 5 | SAI2_SDO_M1 | O | SAI2 data output, iomux on Pin AF32
|  | 9 | UART2_CTSN_M2 | I | UART2 clear to send, iomux on Pin AF32
|  | 10 | SPI3_CSN1_M1 | O | SPI3 chip select 1, iomux on Pin AF32
|  | 12 | PWM2_CH5_M3 | B | PWM controller 2 channel 5, iomux on Pin AF32
AL32 | I2C3_SCL_M2/SPI3_CLK_M1/UART5_RX_M0/SAI1_SDI1_M1/VO_EBC_SDLE/VO_LCDC_DEN/DSMC_DATA0/GPIO3_D4_d | 0 | GPIO3_D4_d | B | GPIO
|  | 2 | DSMC_DATA0 | B | Double data Rate Serial Memory controller data 0
|  | 3 | VO_LCDC_DEN | O | LCDC output data enable
|  | 4 | VO_EBC_SDLE | O | E-book interface source latch enable
|  | 5 | SAI1_SDI1_M1 | I | SAI1 data 1 input, iomux on Pin AL32
|  | 9 | UART5_RX_M0 | I | UART5 receive data, iomux on Pin AL32
|  | 10 | SPI3_CLK_M1 | B | SPI3 clock, iomux on Pin AL32
|  | 11 | I2C3_SCL_M2 | B | I2C3 bus clock, iomux on Pin AL32
1AB20 | I2C3_SDA_M2/SPI3_MISO_M1/UART5_TX_M0/SAI1_SDI2_M1/VO_EBC_GDCLK/VO_LCDC_HSYNC/DSMC_CLKP/GPIO3_D5_d | 0 | GPIO3_D5_d | B | GPIO
|  | 2 | DSMC_CLKP | O | Double data Rate Serial Memory controller clock out positive
|  | 3 | VO_LCDC_HSYNC | O | LCDC output horizontal sync
|  | 4 | VO_EBC_GDCLK | O | E-book interface gate clock
|  | 5 | SAI1_SDI2_M1 | I | SAI1 data 2 input, iomux on Pin 1AB20
|  | 9 | UART5_TX_M0 | O | UART5 transmit data, iomux on Pin 1AB20
|  | 10 | SPI3_MISO_M1 | B | SPI3 master input,slave output, iomux on Pin 1AB20
|  | 11 | I2C3_SDA_M2 | B | I2C3 bus data/adress, iomux on Pin 1AB20
AM33 | PWM2_CH6_M2/SPI3_MOSI_M1/UART5_CTSN_M0/SAI1_SDI3_M1/VO_EBC_SDCLK/VO_LCDC_VSYNC/DSMC_CLKN/GPIO3_D6_d | 0 | GPIO3_D6_d | B | GPIO
|  | 2 | DSMC_CLKN | O | Double data Rate Serial Memory controller clock out negative
|  | 3 | VO_LCDC_VSYNC | O | LCDC output vertical sync
|  | 4 | VO_EBC_SDCLK | O | E-book interface source clock
|  | 5 | SAI1_SDI3_M1 | I | SAI1 data 3 input, iomux on Pin AM33
|  | 9 | UART5_CTSN_M0 | I | UART5 clear to send, iomux on Pin AM33
|  | 10 | SPI3_MOSI_M1 | B | SPI3 master output,slave input, iomux on Pin AM33
|  | 12 | PWM2_CH6_M3 | B | PWM controller 2 channel 6, iomux on Pin AM33
AM32 | SATA1_MPSWIT_M1/PWM2_CH7_M2/UART5_RTSN_M0/SAI1_SDO1_M1/VO_EBC_SDOE/VO_LCDC_CLK/DSMC_RESETN/CAM_CLK0_OUT_M0/GPIO3_D7_d | 0 | GPIO3_D7_d | B | GPIO
|  | 1 | CAM_CLK0_OUT_M0 | O | Camera0 master clock output, iomux on Pin AM32
|  | 2 | DSMC_RESETN | O | Double data Rate Serial Memory controller reset
|  | 3 | VO_LCDC_CLK | O | LCDC output clock
|  | 4 | VO_EBC_SDOE | O | E-book interface source output enable
|  | 5 | SAI1_SDO1_M1 | O | SAI1 data 1 output, iomux on Pin AM32
|  | 9 | UART5_RTSN_M0 | O | UART5 request to send, iomux on Pin AM32
|  | 12 | PWM2_CH7_M3 | B | PWM controller 2 channel 7, iomux on Pin AM32
|  | 14 | SATA1_MPSWIT_M1 | I | SATA mechanical presence switch input, iomux on Pin AM32
1AD23 | SATA1_CPPOD_M1/SPDIF_RX0_M4/I2C7_SCL_M2/SPI1_CSN1_M2/UART9_TX_M1/SAI1_SDO0_M1/VO_EBC_BORDER0/MIPI_TE_M2/DSMC_INT0/CAM_CLK1_OUT_M0/GPIO4_A0_d | 0 | GPIO4_A0_d | B | GPIO
|  | 1 | CAM_CLK1_OUT_M0 | O | Camera1 master clock output, iomux on Pin 1AD23
|  | 2 | DSMC_INT0 | I | Double data Rate Serial Memory controller interrupt 0
|  | 4 | VO_EBC_BORDER0 | O | E-book interface board controller
|  | 5 | SAI1_SDO0_M1 | O | SAI1 data 0 output, iomux on Pin 1AD23
|  | 6 | SPDIF_RX0_M4 | I | SPDIF receive 0, iomux on Pin 1AD23
|  | 9 | UART9_TX_M1 | O | UART9 transmit data, iomux on Pin 1AD23
|  | 10 | SPI1_CSN1_M2 | O | SPI1 chip select 1, iomux on Pin 1AD23
|  | 11 | I2C7_SCL_M2 | B | I2C7 bus clock, iomux on Pin 1AD23
|  | 13 | MIPI_TE_M2 | I | MIPI Tearing, iomux on Pin 1AD23
|  | 14 | SATA1_CPPOD_M1 | O | SATA cold presence power-on output, iomux on Pin 1AD23
1AD22 | SATA1_CPDET_M1/SPDIF_TX0_M4/I2C7_SDA_M2/UART9_RX_M1/SAI1_LRCK_M1/VO_EBC_BORDER1/VO_POST_EMPTY/DSMC_INT2/CAM_CLK2_OUT_M0/GPIO4_A1_d | 0 | GPIO4_A1_d | B | GPIO
|  | 1 | CAM_CLK2_OUT_M0 | O | Camera2 master clock output, iomux on Pin 1AD22
|  | 2 | DSMC_INT2 | I | Double data Rate Serial Memory controller interrupt 2
|  | 3 | VO_POST_EMPTY | O | Post linebuffer empty,Debug used,just for Rockchip internal
|  | 4 | VO_EBC_BORDER1 | O | E-book interface board controller
|  | 5 | SAI1_LRCK_M1 | B | SAI1 left/right channel clock(Default for Play and Record), iomux on Pin 1AD22
|  | 6 | SPDIF_TX0_M4 | O | SPDIF transmit 0, iomux on Pin 1AD22
|  | 9 | UART9_RX_M1 | I | UART9 receive data, iomux on Pin 1AD22
|  | 11 | I2C7_SDA_M2 | B | I2C7 bus data/adress, iomux on Pin 1AD22
|  | 14 | SATA1_CPDET_M1 | I | SATA cold presence detect input, iomux on Pin 1AD22
2K11 | VCCIO5_VCC_0 | - | VCCIO5_VCC_0 | P | VCCIO5 domain power supply, 1.8V or 3.3V
2K12 | VCCIO5_VCC_1 | - | VCCIO5_VCC_1 | P | VCCIO5 domain power supply, 1.8V or 3.3V
Part J
1AD21 | HDMI_TX_CEC_M0/PWM1_CH5_M1/I2C3_SCL_M3/SPI4_CSN1_M0/UART6_TX_M1/VO_EBC_SDDO16/DSM_AUD_LP_M1/SAI3_MCLK_M2/GPIO4_B0_d | 0 | GPIO4_B0_d | B | GPIO
|  | 3 | DSM_AUD_LP_M1 | O | Audio DSM positive differential left channel data, iomux on Pin 1AD21
|  | 4 | SAI3_MCLK_M2 | B | SAI3 master clock, iomux on Pin 1AD21
|  | 5 | VO_EBC_SDDO16 | O | E-book interface data 16
|  | 9 | UART6_TX_M1 | O | UART6 transmit data, iomux on Pin 1AD21
|  | 10 | SPI4_CSN1_M0 | O | SPI4 chip select 1, iomux on Pin 1AD21
|  | 11 | I2C3_SCL_M3 | B | I2C3 bus clock, iomux on Pin 1AD21
|  | 12 | PWM1_CH5_M1 | B | PWM controller 1 channel 5, iomux on Pin 1AD21
|  | 13 | HDMI_TX_CEC_M0 | B | HDMI TX CEC, iomux on Pin 1AD21
1AE21 | PCIE0_CLKREQN_M3/HDMI_TX_HPDIN_M0/PWM0_CH1_M1/I2C3_SDA_M3/EDP_TX_HPDIN_M0/UART6_RX_M1/VO_EBC_SDDO17/DSM_AUD_LN_M1/SAI3_SDI_M2/GPIO4_B1_d | 0 | GPIO4_B1_d | B | GPIO
|  | 3 | DSM_AUD_LN_M1 | O | Audio DSM negative differential left channel data, iomux on Pin 1AE21
|  | 4 | SAI3_SDI_M2 | I | SAI3 data input, iomux on Pin 1AE21
|  | 5 | VO_EBC_SDDO17 | O | E-book interface data 17
|  | 9 | UART6_RX_M1 | I | UART6 receive data, iomux on Pin 1AE21
|  | 10 | EDP_TX_HPDIN_M0 | I | eDP Hot Plug detection interrupt, iomux on Pin 1AE21
|  | 11 | I2C3_SDA_M3 | B | I2C3 bus data/adress, iomux on Pin 1AE21
|  | 12 | PWM0_CH1_M1 | B | PWM controller 0 channel 1, iomux on Pin 1AE21
|  | 13 | HDMI_TX_HPDIN_M0 | I | HDMI Hot Plug detection interrupt, iomux on Pin 1AE21
|  | 14 | PCIE0_CLKREQN_M3 | B | PCIe21 PORT0 reference clock request, iomux on Pin 1AE21
AT32 | CAN0_TX_M1/HDMI_TX_SCL_M0/PWM2_CH0_M1/I2C2_SCL_M3/UART6_RTSN_M1/VO_EBC_SDDO18/DSM_AUD_RP_M1/SAI3_LRCK_M2/GPIO4_B2_d | 0 | GPIO4_B2_d | B | GPIO
|  | 3 | DSM_AUD_RP_M1 | O | Audio DSM positive differential right channel data, iomux on Pin AT32
|  | 4 | SAI3_LRCK_M2 | B | SAI3 left/right channel clock(Default for Play and Record), iomux on Pin AT32
|  | 5 | VO_EBC_SDDO18 | O | E-book interface data 18
|  | 9 | UART6_RTSN_M1 | O | UART6 request to send, iomux on Pin AT32
|  | 11 | I2C2_SCL_M3 | B | I2C2 bus clock, iomux on Pin AT32
|  | 12 | PWM2_CH0_M1 | B | PWM controller 2 channel 0, iomux on Pin AT32
|  | 13 | HDMI_TX_SCL_M0 | B | HDMI TX I2C bus clock
|  | 14 | CAN0_TX_M1 | O | CAN0 transmit data, iomux on Pin AT32
AR32 | CAN0_RX_M1/HDMI_TX_SDA_M0/PWM2_CH1_M1/I2C2_SDA_M3/UART6_CTSN_M1/VO_EBC_SDDO19/DSM_AUD_RN_M1/SAI3_SCLK_M2/GPIO4_B3_d | 0 | GPIO4_B3_d | B | GPIO
|  | 3 | DSM_AUD_RN_M1 | O | Audio DSM negative differential right channel data, iomux on Pin AR32
|  | 4 | SAI3_SCLK_M2 | B | SAI3 serial clock or Bclock(Default for Play and Record), iomux on Pin AR32
|  | 5 | VO_EBC_SDDO19 | O | E-book interface data 19
|  | 9 | UART6_CTSN_M1 | I | UART6 clear to send, iomux on Pin AR32
|  | 11 | I2C2_SDA_M3 | B | I2C2 bus data/adress, iomux on Pin AR32
|  | 12 | PWM2_CH1_M1 | B | PWM controller 2 channel 1, iomux on Pin AR32
|  | 13 | HDMI_TX_SDA_M0 | B | HDMI TX I2C bus data/address
|  | 14 | CAN0_RX_M1 | I | CAN0 receive data, iomux on Pin AR32
AR33 | ISP_PRELIGHT_TRIG_M1/PWM2_CH6_M1/I2C7_SCL_M3/SPI4_CSN0_M0/UART9_TX_M0/VO_EBC_SDDO20/SAI3_SDO_M2/GPIO4_B4_d | 0 | GPIO4_B4_d | B | GPIO
|  | 1 | ISP_PRELIGHT_TRIG_M1 | O | ISP control PRELIGHT TRIG, iomux on Pin AR33
|  | 4 | SAI3_SDO_M2 | O | SAI3 data output, iomux on Pin AR33
|  | 5 | VO_EBC_SDDO20 | O | E-book interface data 20
|  | 9 | UART9_TX_M3 | O | UART9 transmit data, iomux on Pin AR33
|  | 10 | SPI4_CSN0_M0 | O | SPI4 chip select 0, iomux on Pin AR33
|  | 11 | I2C7_SCL_M3 | B | I2C7 bus clock, iomux on Pin AR33
|  | 12 | PWM2_CH6_M1 | B | PWM controller 2 channel 6, iomux on Pin AR33
AP32 | ISP_FLASH_TRIGOUT_M1/PWM2_CH5_M1/I2C7_SDA_M3/SPI4_MOSI_M0/UART9_RX_M0/VO_EBC_SDDO21/VP0_SYNC_OUT/SATA30_PORT0_ACTLED_M1/GPIO4_B5_d | 0 | GPIO4_B5_d | B | GPIO
|  | 1 | ISP_FLASH_TRIGOUT_M1 | O | ISP control FLASHTRIGOUT, iomux on Pin AP32
|  | 3 | VP0_SYNC_OUT | O | synchronization output signal of VP0
|  | 5 | VO_EBC_SDDO21 | O | E-book interface data 21
|  | 6 | SATA30_PORT0_ACTLED_M1 | O | SATA0 LED control output, iomux on Pin AP32
|  | 9 | UART9_RX_M0 | I | UART9 receive data, iomux on Pin AP32
|  | 10 | SPI4_MOSI_M0 | B | SPI4 master output,slave input, iomux on Pin AP32
|  | 11 | I2C7_SDA_M3 | B | I2C7 bus data/adress, iomux on Pin AP32
|  | 12 | PWM2_CH5_M1 | B | PWM controller 2 channel 5, iomux on Pin AP32
AP33 | PCIE1_CLKREQN_M3/CAN1_TX_M1/PWM2_CH2_M1/I2C6_SCL_M3/SPI4_MISO_M0/UART9_CTSN_M0/VO_EBC_SDDO22/VP1_SYNC_OUT/SATA30_PORT1_ACTLED_M1/GPIO4_B6_d | 0 | GPIO4_B6_d | B | GPIO
|  | 3 | VP1_SYNC_OUT | O | synchronization output signal of VP1
|  | 5 | VO_EBC_SDDO22 | O | E-book interface data 22
|  | 6 | SATA30_PORT1_ACTLED_M1 | O | SATA1 LED control output, iomux on Pin AP33
|  | 9 | UART9_CTSN_M0 | I | UART9 clear to send, iomux on Pin AP33
|  | 10 | SPI4_MISO_M0 | B | SPI4 master input,slave output, iomux on Pin AP33
|  | 11 | I2C6_SCL_M3 | B | I2C6 bus clock, iomux on Pin AP33
|  | 12 | PWM2_CH2_M1 | B | PWM controller 2 channel 2, iomux on Pin AP33
|  | 13 | CAN1_TX_M1 | O | CAN1 transmit data, iomux on Pin AP33
|  | 14 | PCIE1_CLKREQN_M3 | B | PCIe21 PORT1 reference clock request, iomux on Pin AP33
AN32 | CAN1_RX_M1/PWM2_CH3_M1/I2C6_SDA_M3/SPI4_CLK_M0/UART9_RTSN_M0/VO_EBC_SDDO23/GPIO4_B7_d | 0 | GPIO4_B7_d | B | GPIO
|  | 5 | VO_EBC_SDDO23 | O | E-book interface data 23
|  | 9 | UART9_RTSN_M0 | O | UART9 request to send, iomux on Pin AN32
|  | 10 | SPI4_CLK_M0 | B | SPI4 clock, iomux on Pin AN32
|  | 11 | I2C6_SDA_M3 | B | I2C6 bus data/adress, iomux on Pin AN32
|  | 12 | PWM2_CH3_M1 | B | PWM controller 2 channel 3, iomux on Pin AN32
|  | 13 | CAN1_RX_M1 | I | CAN1 receive data, iomux on Pin AN32
2L12 | VCCIO6_VCC | - | VCCIO6_VCC | P | VCCIO6 domain power supply, 1.8V or 3.3V
Part K
B25 | USB_DRD0_DP | - | USB2_OTG0_DP | B | USB2 OTG Port0 data Plus
A25 | USB_DRD0_DM | - | USB2_OTG0_DM | B | USB2 OTG Port0 data Minus
1B18 | USB_DRD0_ID | - | USB2_OTG0_ID | I | USB2 OTG0 ID detect(Internal weak pull-up to USB2_OTG_AVDD1V8)
1C18 | USB_DRD0_VBUSDET | - | USB2_OTG0_VBUSDET | I | USB2 OTG0 connected vbus power detect,pull-down a 40K resistor internal (Valid voltage range:2.7-3.3V)
1A18 | USB_DRD0_REXT | - | USB2_OTG0_REXT | I | USB2 reference resistor connection,Attach a 200 ohm 1% resistor to ground
B26 | USB_DRD1_DP | - | USB2_OTG1_DP | B | USB2 OTG Port1 data Plus
A26 | USB_DRD1_DM | - | USB2_OTG1_DM | B | USB2 OTG Port1 data Minus
A28 | USB_DRD1_ID | - | USB2_OTG1_ID | I | USB2 OTG1 ID detect(Internal weak pull-up to USB2_OTG_AVDD1V8)
B28 | USB_DRD1_VBUSDET | - | USB2_OTG1_VBUSDET | I | USB2 OTG1 connected vbus power detect,pull-down a 40K resistor internal (Valid voltage range:2.7-3.3V)
1D18 | USB_DRD1_REXT | - | USB2_OTG1_REXT | I | USB2 reference resistor connection,Attach a 200 ohm 1% resistor to ground
2A7 | USB_DRD_DVDD0V75 | - | USB2_OTG_DVDD0V75 | P | USB2 PHY 0.75V power supply
2A6 | USB_DRD_AVDD1V8 | - | USB2_OTG_AVDD1V8 | P | USB2 PHY 1.8V power supply
2A8 | USB_DRD_AVDD3V3 | - | USB2_OTG_AVDD3V3 | P | USB2 PHY 3.3V power supply
Part L
1D21 | PCIE0_REFCLKP_M0 | - | PCIE0_REFCLKP_M0 | B | PCIe21 Port0 differential clock positive, input or output
1D22 | PCIE0_REFCLKN_M0 | - | PCIE21_PORT0_REFCLKN | B | PCIe21 Port0 differential clock negative,input or output
E32 | PCIE0_TXP_M0/SATA0_TXP_M0/USB_DRD0_SSTXP | - | PCIE0_TXP_M0 | O | PCIe21 Port0 transmit differential positive
|  | - | SATA0_TXP_M0 | O | SATA30 Port0 transmit differential positive
|  | - | USB_DRD0_SSTXP | O | USB30 DRD Port0 transmit differential positive
E33 | PCIE0_TXN_M0/SATA0_TXN_M0/USB_DRD0_SSTXN | - | PCIE0_TXN_M0 | O | PCIe21 Port0 transmit differential negative
|  | - | SATA0_TXN_M0 | O | SATA30 Port0 transmit differential negative
|  | - | USB_DRD0_SSTXN | O | USB30 DRD Port0 transmit differential negative
D33 | PCIE0_RXP_M0/SATA0_RXP_M0/USB_DRD0_SSRXP | - | PCIE0_RXP_M0 | I | PCIe21 Port0 receive differential positive
|  | - | SATA0_RXP_M0 | I | SATA30 Port0 receive differential positive
|  | - | USB_DRD0_SSRXP | I | USB30 DRD Port0 receive differential positive
D32 | PCIE0_RXN_M0/SATA0_RXN_M0/USB_DRD0_SSRXN | - | PCIE0_RXN_M0 | I | PCIe21 Port0 receive differential negative
|  | - | SATA0_RXN_M0 | I | SATA30 Port0 receive differential negative
|  | - | USB_DRD0_SSRXN | I | USB30 DRD Port0 receive differential negative
2C10 | PCIE0_SATA0_USB_DRD0_AVDD0V85 | - | PCIE0_SATA0_USB_DRD0_AVDD0V85 | P | PCIe21 & SATA30 & USB3 DRD Port0 0.85V Analog power supply
2C11 | PCIE0_SATA0_USB_DRD0_AVDD1V8 | - | PCIE0_SATA0_USB_DRD0_AVDD1V8 | P | PCIe21 & SATA30 & USB3 DRD Port0 1.8V Analog power supply
1F21 | PCIE0_REFCLKP_M1 | - | PCIE0_REFCLKP_M1 | B | PCIe21 Port0 differential clock positive, input or output
1F22 | PCIE0_REFCLKN_M1 | - | PCIE21_PORT0_REFCLKN | B | PCIe21 Port0 differential clock negative,input or output
G32 | PCIE0_TXP_M1/SATA0_TXP_M1/USB_DRD1_SSTXP | - | PCIE0_TXP_M1 | O | PCIe21 Port0 transmit differential positive
|  | - | SATA0_TXP_M1 | O | SATA30 Port0 transmit differential positive
|  | - | USB_DRD1_SSTXP | O | USB30 DRD Port1 transmit differential positive
G33 | PCIE0_TXN_M1/SATA0_TXN_M1/USB_DRD1_SSTXN | - | PCIE0_TXN_M1 | O | PCIe21 Port0 transmit differential negative
|  | - | SATA0_TXN_M1 | O | SATA30 Port0 transmit differential negative
|  | - | USB_DRD1_SSTXN | O | USB30 DRD Port1 transmit differential negative
H32 | PCIE0_RXP_M1/SATA0_RXP_M1/USB_DRD1_SSRXP | - | PCIE0_RXP_M1 | I | PCIe21 Port0 receive differential positive
|  | - | SATA0_RXP_M1 | I | SATA30 Port0 receive differential positive
|  | - | USB_DRD1_SSRXP | I | USB30 DRD Port1 receive differential positive
H33 | PCIE0_RXN_M1/SATA0_RXN_M1/USB_DRD1_SSRXN | - | PCIE0_RXN_M1 | I | PCIe21 Port0 receive differential negative
|  | - | SATA0_RXN_M1 | I | SATA30 Port0 receive differential negative
|  | - | USB_DRD1_SSRXN | I | USB30 DRD Port1 receive differential negative
2D10 | PCIE0_SATA0_USB_DRD1_AVDD0V85 | - | PCIE0_SATA0_USB_DRD1_AVDD0V85 | P | PCIe21 & SATA30 Port0 & USB3 DRD Port1 0.85V Analog power supply
2D11 | PCIE0_SATA0_USB_DRD1_AVDD1V8 | - | PCIE0_SATA0_USB_DRD1_AVDD1V8 | P | PCIe21 & SATA30 Port0 & USB3 DRD Port1 1.8V Analog power supply
1H21 | PCIE1_REFCLKP | - | PCIE1_REFCLKP | B | PCIe21 Port1 differential clock positive, input or output
1H22 | PCIE1_REFCLKN | - | PCIE1_REFCLKN | B | PCIe21 Port1 differential clock negative,input or output
L33 | PCIE1_TXP/SATA1_TXP | - | PCIE1_TXP | O | PCIe21 Port1 transmit differential positive
|  | - | SATA1_TXP | O | SATA30 Port1 transmit differential positive
L32 | PCIE1_TXN/SATA1_TXN | - | PCIE1_TXN | O | PCIe21 Port1 transmit differential negative
|  | - | SATA1_TXN | O | SATA30 Port1 transmit differential negative
K33 | PCIE1_RXP/SATA1_RXP | - | PCIE21_RXP | I | PCIe21 Port1 receive differential positive
|  | - | SATA1_RXP | I | SATA30 Port1 receive differential positive
K32 | PCIE1_RXN/SATA1_RXN | - | PCIE21_RXN | I | PCIe21 Port1 receive differential negative
|  | - | SATA1_RXN | I | SATA30 Port1 receive differential negative
2E11 | PCIE1_SATA1_AVDD0V85 | - | PCIE1_SATA1_AVDD0V85 | P | PCIe21 & SATA30 & USB3 DRD Port1 0.85V Analog power supply
2E12 | PCIE1_SATA1_AVDD1V8 | - | PCIE1_SATA1_AVDD1V8 | P | PCIe21 & SATA30 & USB3 DRD Port1 1.8V Analog power supply
Part M
1AE13 | HDMI_TX_SBDP/EDP_TX_AUXP | - | HDMI_TX_SBDP | B | HDMI sideband differential data lane positive
|  | - | EDP_TX_AUXP | B | EDP AUX differential positive
1AD13 | HDMI_TX_SBDN/EDP_TX_AUXN | - | HDMI_TX_SBDN | B | HDMI sideband differential data lane Nesitive
|  | - | EDP_TX_AUXN | B | EDP AUX differential Nesitive
AR21 | HDMI_TX_D0P/EDP_TX_D0P | - | HDMI_TX_D0P | O | HDMI transmit differential data lane 0 positive
|  | - | EDP_TX_D0P | O | eDP transmit differential data lane 0 positive
AT21 | HDMI_TX_D0N/EDP_TX_D0N | - | HDMI_TX_D0N | O | HDMI transmit differential data lane 0 negative
|  | - | EDP_TX_D0N | O | eDP transmit differential data lane 0 negative
AT23 | HDMI_TX_D1P/EDP_TX_D1P | - | HDMI_TX_D1P | O | HDMI transmit differential data lane 1 positive
|  | - | EDP_TX_D1P | O | eDP transmit differential data lane 1 positive
AR23 | HDMI_TX_D1N/EDP_TX_D1N | - | HDMI_TX_D1N | O | HDMI transmit differential data lane 1 negative
|  | - | EDP_TX_D1N | O | eDP transmit differential data lane 1 negative
AR24 | HDMI_TX_D2P/EDP_TX_D2P | - | HDMI_TX_D2P | O | HDMI transmit differential data lane 2 positive
|  | - | EDP_TX_D2P | O | eDP transmit differential data lane 2 positive
AT24 | HDMI_TX_D2N/EDP_TX_D2N | - | HDMI_TX_D2N | O | HDMI transmit differential data lane 2 negative
|  | - | EDP_TX_D2N | O | eDP transmit differential data lane 2 negative
AT20 | HDMI_TX_D3P/EDP_TX_D3P | - | HDMI_TX_D3P | O | HDMI transmit differential data lane 3 positive
|  | - | EDP_TX_D3P | O | eDP transmit differential data lane 3 positive
AR20 | HDMI_TX_D3N/EDP_TX_D3N | - | HDMI_TX_D3N | O | HDMI transmit differential data lane 3 negative
|  | - | EDP_TX_D3N | O | eDP transmit differential data lane 3 negative
2N7 | HDMI_TX_REXT/EDP_TX_REXT | - | HDMI_TX_REXT | I | HDMI reference resistor connection,Attach a 8.2K ohm 1% resistor to ground
|  | - | EDP_TX_REXT | I | eDP reference resistor connection,Attach a 8.2K ohm 1% resistor to ground
2P6 | HDMI_TX_EDP_TX_AVDDD0V75 | - | HDMI_TX_EDP_TX_AVDDD0V75 | P | HDMI 0.75V power supply
2N6 | HDMI_TX_EDP_TX_AVDDC0V75 | - | HDMI_TX_EDP_TX_AVDDC0V75 | P | HDMI 0.75V power supply
2P8 | HDMI_TX_EDP_TX_AVDDIO1V8 | - | HDMI_TX_EDP_TX_AVDDIO1V8 | P | HDMI 1.8V lane power supply
2P7 | HDMI_TX_EDP_TX_AVDDCMN1V8 | - | HDMI_TX_EDP_TX_AVDDCMN1V8 | P | HDMI 1.8V common block power supply
Part N
AT27 | MIPI_DPHY_DSI_TX_CLKP | - | MIPI_DPHY_DSI_TX_CLKP | O | MIPI DPHY DSI transmit differential clock positive
AR27 | MIPI_DPHY_DSI_TX_CLKN | - | MIPI_DPHY_DSI_TX_CLKN | O | MIPI DPHY DSI transmit differential clock negative
1AE15 | MIPI_DPHY_DSI_TX_D0P | - | MIPI_DPHY_DSI_TX_D0P | O | MIPI DPHY DSI transmit differential data lane 0 positive
1AD15 | MIPI_DPHY_DSI_TX_D0N | - | MIPI_DPHY_DSI_TX_D0N | O | MIPI DPHY DSI transmit differential data lane 0 negative
AT26 | MIPI_DPHY_DSI_TX_D1P | - | MIPI_DPHY_DSI_TX_D1P | O | MIPI DPHY DSI transmit differential data lane 1 positive
AR26 | MIPI_DPHY_DSI_TX_D1N | - | MIPI_DPHY_DSI_TX_D1N | O | MIPI DPHY DSI transmit differential data lane 1 negative
AT29 | MIPI_DPHY_DSI_TX_D2P | - | MIPI_DPHY_DSI_TX_D2P | O | MIPI DPHY DSI transmit differential data lane 2 positive
AR29 | MIPI_DPHY_DSI_TX_D2N | - | MIPI_DPHY_DSI_TX_D2N | O | MIPI DPHY DSI transmit differential data lane 2 negative
AT30 | MIPI_DPHY_DSI_TX_D3P | - | MIPI_DPHY_DSI_TX_D3P | O | MIPI DPHY DSI transmit differential data lane 3 positive
AR30 | MIPI_DPHY_DSI_TX_D3N | - | MIPI_DPHY_DSI_TX_D3N | O | MIPI DPHY DSI transmit differential data lane 3 negative
2P9 | MIPI_DPHY_AVDD0V75 | - | MIPI_DPHY_AVDD0V75 | P | MIPI D PHY anolog 0.75V power supply
2N8 | MIPI_DPHY_AVDD1V8 | - | MIPI_DPHY_AVDD1V8 | P | MIPI D PHY anolog 1.8V power supply
Part O
B19 | MIPI_DPHY_CSI0_RX_D0N | - | MIPI_DPHY_CSI0_RX_D0N | I | MIPI DPHY CSI0 receive differential data lane 0 negative
A19 | MIPI_DPHY_CSI0_RX_D0P | - | MIPI_DPHY_CSI0_RX_D0P | I | MIPI DPHY CSI0 receive differential data lane 0 positive
1C14 | MIPI_DPHY_CSI0_RX_D1N | - | MIPI_DPHY_CSI0_RX_D1N | I | MIPI DPHY CSI0 receive differential data lane 1 negative
1B14 | MIPI_DPHY_CSI0_RX_D1P | - | MIPI_DPHY_CSI0_RX_D1P | I | MIPI DPHY CSI0 receive differential data lane 1 positive
B20 | MIPI_DPHY_CSI0_RX_CLKN | - | MIPI_DPHY_CSI0_RX_CLKN | I | MIPI DPHY CSI0 receive differential clock negative
A20 | MIPI_DPHY_CSI0_RX_CLKP | - | MIPI_DPHY_CSI0_RX_CLKP | I | MIPI DPHY CSI0 receive differential clock positive
B22 | MIPI_DPHY_CSI0_RX_D2N/MIPI_DPHY_CSI1_RX_D0N | - | MIPI_DPHY_CSI0_RX_D2N | I | MIPI DPHY CSI0 receive differential data lane 2 negative
|  | - | MIPI_DPHY_CSI1_RX_D0N | I | MIPI DPHY CSI1 receive differential data lane 0 negative
A22 | MIPI_DPHY_CSI0_RX_D2P/MIPI_DPHY_CSI1_RX_D0P | - | MIPI_DPHY_CSI0_RX_D2P | I | MIPI DPHY CSI0 receive differential data lane 2 positive
|  | - | MIPI_DPHY_CSI1_RX_D0P | I | MIPI DPHY CSI1 receive differential data lane 0 positive
B23 | MIPI_DPHY_CSI0_RX_D3N/MIPI_DPHY_CSI1_RX_D1N | - | MIPI_DPHY_CSI0_RX_D3N | I | MIPI DPHY CSI0 receive differential data lane 3 negative
|  | - | MIPI_DPHY_CSI1_RX_D1N | I | MIPI DPHY CSI1 receive differential data lane 1 negative
A23 | MIPI_DPHY_CSI0_RX_D3P/MIPI_DPHY_CSI1_RX_D1P | - | MIPI_DPHY_CSI0_RX_D3P | I | MIPI DPHY CSI0 receive differential data lane 3 positive
|  | - | MIPI_DPHY_CSI1_RX_D1P | I | MIPI DPHY CSI1 receive differential data lane 1 positive
1C16 | MIPI_DPHY_CSI1_RX_CLKN | - | MIPI_DPHY_CSI1_RX_CLKN | I | MIPI DPHY CSI1 receive differential clock negative
1B16 | MIPI_DPHY_CSI1_RX_CLKP | - | MIPI_DPHY_CSI1_RX_CLKP | I | MIPI DPHY CSI1 receive differential clock positive
2B5 | MIPI_DPHY_CSI0/1_RX_AVDD0V75 | - | MIPI_DPHY_CSI0/1_RX_AVDD0V75 | P | MIPI CSI0/1 0.75V Analog power supply
2C5 | MIPI_DPHY_CSI0/1_RX_AVDD1V8 | - | MIPI_DPHY_CSI0/1_RX_AVDD1V8 | P | MIPI CSI0/1 1.8V Analog power supply
B13 | MIPI_DPHY_CSI2_RX_D0N | - | MIPI_DPHY_CSI2_RX_D0N | I | MIPI DPHY CSI2 receive differential data lane 0 negative
A13 | MIPI_DPHY_CSI2_RX_D0P | - | MIPI_DPHY_CSI2_RX_D0P | I | MIPI DPHY CSI2 receive differential data lane 0 positive
1C10 | MIPI_DPHY_CSI2_RX_D1N | - | MIPI_DPHY_CSI2_RX_D1N | I | MIPI DPHY CSI2 receive differential data lane 1 negative
1B10 | MIPI_DPHY_CSI2_RX_D1P | - | MIPI_DPHY_CSI2_RX_D1P | I | MIPI DPHY CSI2 receive differential data lane 1 positive
B14 | MIPI_DPHY_CSI2_RX_CLKN | - | MIPI_DPHY_CSI2_RX_CLKN | I | MIPI DPHY CSI2 receive differential clock negative
A14 | MIPI_DPHY_CSI2_RX_CLKP | - | MIPI_DPHY_CSI2_RX_CLKP | I | MIPI DPHY CSI2 receive differential clock positive
B16 | MIPI_DPHY_CSI2_RX_D2N/MIPI_DPHY_CSI3_RX_D0N | - | MIPI_DPHY_CSI2_RX_D2N | I | MIPI DPHY CSI2 receive differential data lane 2 negative
|  | - | MIPI_DPHY_CSI3_RX_D0N | I | MIPI DPHY CSI3 receive differential data lane 0 negative
A16 | MIPI_DPHY_CSI2_RX_D2P/MIPI_DPHY_CSI3_RX_D0P | - | MIPI_DPHY_CSI2_RX_D2P | I | MIPI DPHY CSI2 receive differential data lane 2 positive
|  | - | MIPI_DPHY_CSI3_RX_D0P | I | MIPI DPHY CSI3 receive differential data lane 0 positive
B17 | MIPI_DPHY_CSI2_RX_D3N/MIPI_DPHY_CSI3_RX_D1N | - | MIPI_DPHY_CSI2_RX_D3N | I | MIPI DPHY CSI2 receive differential data lane 3 negative
|  | - | MIPI_DPHY_CSI3_RX_D1N | I | MIPI DPHY CSI3 receive differential data lane 1 negative
A17 | MIPI_DPHY_CSI2_RX_D3P/MIPI_DPHY_CSI3_RX_D1P | - | MIPI_DPHY_CSI2_RX_D3P | I | MIPI DPHY CSI2 receive differential data lane 3 positive
|  | - | MIPI_DPHY_CSI3_RX_D1P | I | MIPI DPHY CSI3 receive differential data lane 1 positive
1C12 | MIPI_DPHY_CSI3_RX_CLKN | - | MIPI_DPHY_CSI3_RX_CLKN | I | MIPI DPHY CSI3 receive differential clock negative
1B12 | MIPI_DPHY_CSI3_RX_CLKP | - | MIPI_DPHY_CSI3_RX_CLKP | I | MIPI DPHY CSI3 receive differential clock positive
2B4 | MIPI_DPHY_CSI2/3_RX_AVDD0V75 | - | MIPI_DPHY_CSI2/3_RX_AVDD0V75 | P | MIPI CSI2/3 0.75V Analog power supply
2C4 | MIPI_DPHY_CSI2/3_RX_AVDD1V8 | - | MIPI_DPHY_CSI2/3_RX_AVDD1V8 | P | MIPI CSI2/3 1.8V Analog power supply
Part P
1AF21 | SARADC_IN0_BOOT | - | SARADC_IN0_BOOT | I | SAR ADC channel 0 input,with BOOT
1AD19 | SARADC_IN1 | - | SARADC_IN1 | I | SAR ADC channel 1 input,with Recovery
1AE19 | SARADC_IN2 | - | SARADC_IN2 | I | SAR ADC channel 2 input
1AC19 | SARADC_IN3 | - | SARADC_IN3 | I | SAR ADC channel 3 input
1AD17 | SARADC_IN4 | - | SARADC_IN4 | I | SAR ADC channel 4 input
1AE17 | SARADC_IN5 | - | SARADC_IN5 | I | SAR ADC channel 5 input
1AC15 | SARADC_IN6 | - | SARADC_IN6 | I | SAR ADC channel 6 input
2P11 | SARADC_IN7 | - | SARADC_IN7 | I | SAR ADC channel 7 input
2N12 | SARADC_AVDD1V8 | - | SARADC_AVDD1V8 | P | SAR ADC Analog power supply
2G12 | RFU1 | - | RFU1 | - | RFU, keep floating
2H12 | RFU2 | - | RFU2 | - | RFU, keep floating
2F11 | OTP_DVDD0V75 | - | OTP_DVDD0V75 | P | OTP core power supply
Part Q
2L8 | CPU_BIG_DVDD_0 | - | CPU_BIG_DVDD_0 | P | ARM CPU BIG core power supply
2L9 | CPU_BIG_DVDD_1 | - | CPU_BIG_DVDD_1 | P | ARM CPU BIG core power supply
2K9 | CPU_BIG_DVDD_2 | - | CPU_BIG_DVDD_2 | P | ARM CPU BIG core power supply
2K8 | CPU_BIG_DVDD_3 | - | CPU_BIG_DVDD_3 | P | ARM CPU BIG core power supply
2K7 | CPU_BIG_DVDD_4 | - | CPU_BIG_DVDD_4 | P | ARM CPU BIG core power supply
2J5 | CPU_LIT_DVDD_0 | - | CPU_LIT_DVDD_0 | P | ARM CPU LIT core power supply
2K5 | CPU_LIT_DVDD_1 | - | CPU_LIT_DVDD_1 | P | ARM CPU LIT core power supply
2L5 | CPU_LIT_DVDD_2 | - | CPU_LIT_DVDD_2 | P | ARM CPU LIT core power supply
2M5 | CPU_LIT_DVDD_3 | - | CPU_LIT_DVDD_3 | P | ARM CPU LIT core power supply
2L6 | CPU_LIT_DVDD_4 | - | CPU_LIT_DVDD_4 | P | ARM CPU LIT core power supply
2K6 | CPU_LIT_DVDD_5 | - | CPU_LIT_DVDD_5 | P | ARM CPU LIT core power supply
2G6 | LOGIC_DVDD_0 | - | LOGIC_DVDD_0 | P | LOGIC power supply
2H7 | LOGIC_DVDD_1 | - | LOGIC_DVDD_1 | P | LOGIC power supply
2G8 | LOGIC_DVDD_2 | - | LOGIC_DVDD_2 | P | LOGIC power supply
2H8 | LOGIC_DVDD_3 | - | LOGIC_DVDD_3 | P | LOGIC power supply
2H9 | LOGIC_DVDD_4 | - | LOGIC_DVDD_4 | P | LOGIC power supply
2E5 | GPU_DVDD_0 | - | GPU_DVDD_0 | P | GPU power supply
2F5 | GPU_DVDD_1 | - | GPU_DVDD_1 | P | GPU power supply
2E6 | GPU_DVDD_2 | - | GPU_DVDD_2 | P | GPU power supply
2F6 | GPU_DVDD_3 | - | GPU_DVDD_3 | P | GPU power supply
2D7 | NPU_DVDD_0 | - | NPU_DVDD_0 | P | NPU power supply
2D8 | NPU_DVDD_1 | - | NPU_DVDD_1 | P | NPU power supply
2E7 | NPU_DVDD_2 | - | NPU_DVDD_2 | P | NPU power supply
2E8 | NPU_DVDD_3 | - | NPU_DVDD_3 | P | NPU power supply
2E9 | NPU_DVDD_4 | - | NPU_DVDD_4 | P | NPU power supply
2F7 | NPU_DVDD_5 | - | NPU_DVDD_5 | P | NPU power supply
Part R
A33 | AVSS_0 | - | AVSS_0 | G | Analog ground
B12 | AVSS_1 | - | AVSS_1 | G | Analog ground
B15 | AVSS_2 | - | AVSS_2 | G | Analog ground
B18 | AVSS_3 | - | AVSS_3 | G | Analog ground
B21 | AVSS_4 | - | AVSS_4 | G | Analog ground
B24 | AVSS_5 | - | AVSS_5 | G | Analog ground
B27 | AVSS_6 | - | AVSS_6 | G | Analog ground
B29 | AVSS_7 | - | AVSS_7 | G | Analog ground
B32 | AVSS_8 | - | AVSS_8 | G | Analog ground
C32 | AVSS_9 | - | AVSS_9 | G | Analog ground
F32 | AVSS_10 | - | AVSS_10 | G | Analog ground
J32 | AVSS_11 | - | AVSS_11 | G | Analog ground
M32 | AVSS_12 | - | AVSS_12 | G | Analog ground
1A12 | AVSS_13 | - | AVSS_13 | G | Analog ground
1A14 | AVSS_14 | - | AVSS_14 | G | Analog ground
1A16 | AVSS_15 | - | AVSS_15 | G | Analog ground
1B23 | AVSS_16 | - | AVSS_16 | G | Analog ground
1D10 | AVSS_17 | - | AVSS_17 | G | Analog ground
1D12 | AVSS_18 | - | AVSS_18 | G | Analog ground
1D14 | AVSS_19 | - | AVSS_19 | G | Analog ground
1D16 | AVSS_20 | - | AVSS_20 | G | Analog ground
1D20 | AVSS_21 | - | AVSS_21 | G | Analog ground
1D23 | AVSS_22 | - | AVSS_22 | G | Analog ground
1F20 | AVSS_23 | - | AVSS_23 | G | Analog ground
1F23 | AVSS_24 | - | AVSS_24 | G | Analog ground
1H20 | AVSS_25 | - | AVSS_25 | G | Analog ground
1H23 | AVSS_26 | - | AVSS_26 | G | Analog ground
2A4 | AVSS_27 | - | AVSS_27 | G | Analog ground
2A5 | AVSS_28 | - | AVSS_28 | G | Analog ground
2A11 | AVSS_29 | - | AVSS_29 | G | Analog ground
2B6 | AVSS_30 | - | AVSS_30 | G | Analog ground
2B7 | AVSS_31 | - | AVSS_31 | G | Analog ground
2B9 | AVSS_32 | - | AVSS_32 | G | Analog ground
2B10 | AVSS_33 | - | AVSS_33 | G | Analog ground
2C6 | AVSS_34 | - | AVSS_34 | G | Analog ground
2C7 | AVSS_35 | - | AVSS_35 | G | Analog ground
2C8 | AVSS_36 | - | AVSS_36 | G | Analog ground
2C9 | AVSS_37 | - | AVSS_37 | G | Analog ground
2C12 | AVSS_38 | - | AVSS_38 | G | Analog ground
2D9 | AVSS_39 | - | AVSS_39 | G | Analog ground
2D12 | AVSS_40 | - | AVSS_40 | G | Analog ground
2E10 | AVSS_41 | - | AVSS_41 | G | Analog ground
AR22 | AVSS1_0 | - | AVSS1_0 | G | Analog ground
AR25 | AVSS1_1 | - | AVSS1_1 | G | Analog ground
AR28 | AVSS1_2 | - | AVSS1_2 | G | Analog ground
1AC11 | AVSS1_3 | - | AVSS1_3 | G | Analog ground
1AC13 | AVSS1_4 | - | AVSS1_4 | G | Analog ground
1AC17 | AVSS1_5 | - | AVSS1_5 | G | Analog ground
1AF13 | AVSS1_6 | - | AVSS1_6 | G | Analog ground
1AF15 | AVSS1_7 | - | AVSS1_7 | G | Analog ground
1AF17 | AVSS1_8 | - | AVSS1_8 | G | Analog ground
1AF19 | AVSS1_9 | - | AVSS1_9 | G | Analog ground
2M6 | AVSS1_10 | - | AVSS1_10 | G | Analog ground
2M7 | AVSS1_11 | - | AVSS1_11 | G | Analog ground
2M8 | AVSS1_12 | - | AVSS1_12 | G | Analog ground
Part S
A1 | VSS_0 | - | VSS_0 | G | Digital ground
B2 | VSS_1 | - | VSS_1 | G | Digital ground
B6 | VSS_2 | - | VSS_2 | G | Digital ground
C2 | VSS_3 | - | VSS_3 | G | Digital ground
F2 | VSS_4 | - | VSS_4 | G | Digital ground
L2 | VSS_5 | - | VSS_5 | G | Digital ground
P33 | VSS_6 | - | VSS_6 | G | Digital ground
R2 | VSS_7 | - | VSS_7 | G | Digital ground
U1 | VSS_8 | - | VSS_8 | G | Digital ground
V1 | VSS_9 | - | VSS_9 | G | Digital ground
Y2 | VSS_10 | - | VSS_10 | G | Digital ground
AA2 | VSS_11 | - | VSS_11 | G | Digital ground
AC1 | VSS_12 | - | VSS_12 | G | Digital ground
AG2 | VSS_13 | - | VSS_13 | G | Digital ground
AL2 | VSS_14 | - | VSS_14 | G | Digital ground
AR7 | VSS_15 | - | VSS_15 | G | Digital ground
AR19 | VSS_16 | - | VSS_16 | G | Digital ground
AR31 | VSS_17 | - | VSS_17 | G | Digital ground
AT1 | VSS_18 | - | VSS_18 | G | Digital ground
AT33 | VSS_19 | - | VSS_19 | G | Digital ground
1A4 | VSS_20 | - | VSS_20 | G | Digital ground
1B1 | VSS_21 | - | VSS_21 | G | Digital ground
1D4 | VSS_22 | - | VSS_22 | G | Digital ground
1F1 | VSS_23 | - | VSS_23 | G | Digital ground
1F4 | VSS_24 | - | VSS_24 | G | Digital ground
1H1 | VSS_25 | - | VSS_25 | G | Digital ground
1H4 | VSS_26 | - | VSS_26 | G | Digital ground
1K1 | VSS_27 | - | VSS_27 | G | Digital ground
1K4 | VSS_28 | - | VSS_28 | G | Digital ground
1M1 | VSS_29 | - | VSS_29 | G | Digital ground
1M4 | VSS_30 | - | VSS_30 | G | Digital ground
1P4 | VSS_31 | - | VSS_31 | G | Digital ground
1V1 | VSS_32 | - | VSS_32 | G | Digital ground
1V4 | VSS_33 | - | VSS_33 | G | Digital ground
1Y1 | VSS_34 | - | VSS_34 | G | Digital ground
1Y4 | VSS_35 | - | VSS_35 | G | Digital ground
1AB1 | VSS_36 | - | VSS_36 | G | Digital ground
1AB4 | VSS_37 | - | VSS_37 | G | Digital ground
1AC5 | VSS_38 | - | VSS_38 | G | Digital ground
1AC7 | VSS_39 | - | VSS_39 | G | Digital ground
1AC9 | VSS_40 | - | VSS_40 | G | Digital ground
1AD1 | VSS_41 | - | VSS_41 | G | Digital ground
1AF1 | VSS_42 | - | VSS_42 | G | Digital ground
1AF3 | VSS_43 | - | VSS_43 | G | Digital ground
1AF23 | VSS_44 | - | VSS_44 | G | Digital ground
2A1 | VSS_45 | - | VSS_45 | G | Digital ground
2A2 | VSS_46 | - | VSS_46 | G | Digital ground
2A3 | VSS_47 | - | VSS_47 | G | Digital ground
2B1 | VSS_48 | - | VSS_48 | G | Digital ground
2B3 | VSS_49 | - | VSS_49 | G | Digital ground
2C1 | VSS_50 | - | VSS_50 | G | Digital ground
2C3 | VSS_51 | - | VSS_51 | G | Digital ground
2D1 | VSS_52 | - | VSS_52 | G | Digital ground
2D3 | VSS_53 | - | VSS_53 | G | Digital ground
2D4 | VSS_54 | - | VSS_54 | G | Digital ground
2D5 | VSS_55 | - | VSS_55 | G | Digital ground
2D6 | VSS_56 | - | VSS_56 | G | Digital ground
2E1 | VSS_57 | - | VSS_57 | G | Digital ground
2E2 | VSS_58 | - | VSS_58 | G | Digital ground
2F1 | VSS_59 | - | VSS_59 | G | Digital ground
2F2 | VSS_60 | - | VSS_60 | G | Digital ground
2F8 | VSS_61 | - | VSS_61 | G | Digital ground
2F9 | VSS_62 | - | VSS_62 | G | Digital ground
2G1 | VSS_63 | - | VSS_63 | G | Digital ground
2G5 | VSS_64 | - | VSS_64 | G | Digital ground
2G7 | VSS_65 | - | VSS_65 | G | Digital ground
2G9 | VSS_66 | - | VSS_66 | G | Digital ground
2H1 | VSS_67 | - | VSS_67 | G | Digital ground
2H5 | VSS_68 | - | VSS_68 | G | Digital ground
2H6 | VSS_69 | - | VSS_69 | G | Digital ground
2H10 | VSS_70 | - | VSS_70 | G | Digital ground
2H11 | VSS_71 | - | VSS_71 | G | Digital ground
2J1 | VSS_72 | - | VSS_72 | G | Digital ground
2J6 | VSS_73 | - | VSS_73 | G | Digital ground
2J7 | VSS_74 | - | VSS_74 | G | Digital ground
2J8 | VSS_75 | - | VSS_75 | G | Digital ground
2J9 | VSS_76 | - | VSS_76 | G | Digital ground
2J10 | VSS_77 | - | VSS_77 | G | Digital ground
2K2 | VSS_78 | - | VSS_78 | G | Digital ground
2K4 | VSS_79 | - | VSS_79 | G | Digital ground
2K10 | VSS_80 | - | VSS_80 | G | Digital ground
2L1 | VSS_81 | - | VSS_81 | G | Digital ground
2L2 | VSS_82 | - | VSS_82 | G | Digital ground
2L3 | VSS_83 | - | VSS_83 | G | Digital ground
2L4 | VSS_84 | - | VSS_84 | G | Digital ground
2L7 | VSS_85 | - | VSS_85 | G | Digital ground
2L10 | VSS_86 | - | VSS_86 | G | Digital ground
2L11 | VSS_87 | - | VSS_87 | G | Digital ground
2M1 | VSS_88 | - | VSS_88 | G | Digital ground
2M2 | VSS_89 | - | VSS_89 | G | Digital ground
2M4 | VSS_90 | - | VSS_90 | G | Digital ground
2M9 | VSS_91 | - | VSS_91 | G | Digital ground
2M10 | VSS_92 | - | VSS_92 | G | Digital ground
2M11 | VSS_93 | - | VSS_93 | G | Digital ground
2M12 | VSS_94 | - | VSS_94 | G | Digital ground
2N1 | VSS_95 | - | VSS_95 | G | Digital ground
2N2 | VSS_96 | - | VSS_96 | G | Digital ground
2N3 | VSS_97 | - | VSS_97 | G | Digital ground
2N4 | VSS_98 | - | VSS_98 | G | Digital ground
2N5 | VSS_99 | - | VSS_99 | G | Digital ground
2N9 | VSS_100 | - | VSS_100 | G | Digital ground
2N10 | VSS_101 | - | VSS_101 | G | Digital ground
2N11 | VSS_102 | - | VSS_102 | G | Digital ground
2P1 | VSS_103 | - | VSS_103 | G | Digital ground
2P3 | VSS_104 | - | VSS_104 | G | Digital ground
2P4 | VSS_105 | - | VSS_105 | G | Digital ground
2P10 | VSS_106 | - | VSS_106 | G | Digital ground
2P12 | VSS_107 | - | VSS_107 | G | Digital ground